## EC000022
ETIM RELEASE | 7.0
Class | EC000022 | Bracket for cable support system
Group | EG000004 | Cable carrying systems
Link | https://prod.etim-international.com/Class/Details?classId=EC000022
|  | Length (N) - mm | Width (N) - mm | Height (N) - mm | Suitable for cable management system width (MIN) (R) - mm | Suitable for cable management system width (MAX) (R) - mm | Model (A) | Angle (MIN) (R) - ° | Angle (MAX) (R) - ° | Load bearing capacity (N) - kN | Suitable for circuit integrity (L) | Material (A) | Stainless steel, pickled (L) | Material quality (A) | Surface protection (A) | Colour (A) | RAL-number (N)
[7 empty] | EV000204 - Wall bracket EV007781 - Profile console EV007930 - Wall- and profile console EV001081 - Clamping console EV007208 - Double wall bracket EV000154 - Other |  |  |  |  | EV000072 - Aluminium EV000139 - Plastic EV000166 - Stainless steel EV000179 - Steel EV000154 - Other |  | EV006904 - GRP EV000163 - Polyvinyl chloride (PVC) EV010025 - Rustproof and acidproof steel EV000154 - Other | EV003661 - Red-leaded EV003454 - Galvanic/electrolytic zinc plated EV006902 - Galvanic/electrolytic zinc plated and coated EV009792 - Galvanic/electrolytic zinc plated zinc-nickel EV000283 - Continuously galvanized EV006901 - Continuously galvanized and coated EV009640 - Continuously galvanized zinc-aluminium EV001298 - Hot-dip galvanized EV006912 - Hot-dip galvanized and coated EV000112 - Anodised EV000154 - Other | EV000309 - Anthracite EV006728 - Cream-white EV006907 - Clear white EV000271 - Light grey EV006910 - Stone grey EV000154 - Other EV000494 - None
Product reference | Description | EF001438 | EF000008 | EF000040 | EF008339 | EF008339 | EF000010 | EF005434 | EF005434 | EF002918 | EF007806 | EF002169 | EF006388 | EF001257 | EF000139 | EF000007 | EF000116
204397 | Floor foot PBF HDG | 85 | 60 | 50 | 100 | 600 | EV000154 |  |  | 2.4525 |  | EV000179 |  | EV010025 | EV001298 | EV000494
205590 | Floor foot PBF PG | 85 | 60 | 50 | 100 | 600 | EV000154 |  |  | 2.4525 |  | EV000179 |  | EV010025 | EV000283 | EV000494
208777 | Floor foot PBF SS304 | 85 | 60 | 50 | 100 | 600 | EV000154 |  |  | 2.4525 |  | EV000166 | false | EV000154 |  | EV000494
207239 | Support C-SHO 100 HDG | 212 | 52 | 113 | 100 | 100 | EV000204 |  |  | 1.03 |  | EV000179 |  | EV010025 | EV001298 | EV000494
207230 | Support C-SHO 100 PG | 212 | 52 | 113 | 100 | 100 | EV000204 |  |  | 1.03 |  | EV000179 |  | EV010025 | EV000283 | EV000494
207490 | Support C-SHO 100 SS304 | 212 | 52 | 113 | 100 | 100 | EV000204 |  |  | 0.83385 |  | EV000166 | false | EV000154 |  | EV000494
207240 | Support C-SHO 150 HDG | 262 | 52 | 113 | 150 | 150 | EV000204 |  |  | 0.981 |  | EV000179 |  | EV010025 | EV001298 | EV000494
207231 | Support C-SHO 150 PG | 262 | 52 | 113 | 150 | 150 | EV000204 |  |  | 0.981 |  | EV000179 |  | EV010025 | EV000283 | EV000494
207491 | Support C-SHO 150 SS304 | 262 | 52 | 113 | 150 | 150 | EV000204 |  |  | 0.67689 |  | EV000166 | false | EV000154 |  | EV000494
207241 | Support C-SHO 200 HDG | 312 | 52 | 113 | 200 | 200 | EV000204 |  |  | 0.79461 |  | EV000179 |  | EV010025 | EV001298 | EV000494
207232 | Support C-SHO 200 PG | 312 | 52 | 113 | 200 | 200 | EV000204 |  |  | 0.79461 |  | EV000179 |  | EV010025 | EV000283 | EV000494
207492 | Support C-SHO 200 SS304 | 312 | 52 | 113 | 200 | 200 | EV000204 |  |  | 0.44145 |  | EV000166 | false | EV000154 |  | EV000494
207242 | Support C-SHO 300 HDG | 412 | 52 | 113 | 300 | 300 | EV000204 |  |  | 0.44145 |  | EV000179 |  | EV010025 | EV001298 | EV000494
207233 | Support C-SHO 300 PG | 412 | 52 | 113 | 300 | 300 | EV000204 |  |  | 0.44145 |  | EV000179 |  | EV010025 | EV000283 | EV000494
207493 | Support C-SHO 300 SS304 | 412 | 52 | 113 | 300 | 300 | EV000204 |  |  | 0.34335 |  | EV000166 | false | EV000154 |  | EV000494
207243 | Support C-SHO 400 HDG | 512 | 52 | 113 | 400 | 400 | EV000204 |  |  | 0.26487 |  | EV000179 |  | EV010025 | EV001298 | EV000494
207234 | Support C-SHO 400 PG | 512 | 52 | 113 | 400 | 400 | EV000204 |  |  | 0.26487 |  | EV000179 |  | EV010025 | EV000283 | EV000494
207494 | Support C-SHO 400 SS304 | 512 | 52 | 113 | 400 | 400 | EV000204 |  |  | 0.21582 |  | EV000166 | false | EV000154 |  | EV000494
203460 | Support C-SR 200 HDG | 250 | 53 | 67 | 200 | 200 | EV007781 |  |  |  |  | EV000179 |  | EV010025 | EV001298 | EV000494
207264 | Support C-SR 200 PG | 250 | 53 | 67 | 200 | 200 | EV007781 |  |  |  |  | EV000179 |  | EV010025 | EV000283 | EV000494
201032 | Support C-SR 300 HDG | 350 | 53 | 67 | 300 | 300 | EV007781 |  |  |  |  | EV000179 |  | EV010025 | EV001298 | EV000494
207265 | Support C-SR 300 PG | 350 | 53 | 67 | 300 | 300 | EV007781 |  |  |  |  | EV000179 |  | EV010025 | EV000283 | EV000494
201033 | Support C-SR 400 HDG | 450 | 53 | 100 | 400 | 400 | EV007781 |  |  |  |  | EV000179 |  | EV010025 | EV001298 | EV000494
207266 | Support C-SR 400 PG | 450 | 53 | 100 | 400 | 400 | EV007781 |  |  |  |  | EV000179 |  | EV010025 | EV000283 | EV000494
201034 | Support C-SR 500 HDG | 550 | 53 | 100 | 500 | 500 | EV007781 |  |  |  |  | EV000179 |  | EV010025 | EV001298 | EV000494
207267 | Support C-SR 500 PG | 550 | 53 | 100 | 500 | 500 | EV007781 |  |  |  |  | EV000179 |  | EV010025 | EV000283 | EV000494
201035 | Support C-SR 600 HDG | 650 | 53 | 100 | 600 | 600 | EV007781 |  |  |  |  | EV000179 |  | EV010025 | EV001298 | EV000494
207268 | Support C-SR 600 PG | 650 | 53 | 100 | 600 | 600 | EV007781 |  |  |  |  | EV000179 |  | EV010025 | EV000283 | EV000494
205602 | False floor bracket SFS 140 PG |  |  | 140 | 100 | 600 | EV000154 |  |  |  |  | EV000179 |  | EV010025 | EV000283 | EV000494
207304 | Horizontal support PBF60 SS304 |  | 30 |  | 60 | 60 | EV000154 |  |  |  |  | EV000166 | false | EV000154 |  | EV000494
214489 | Fast support SHST 100 PG | 150 | 26 |  | 100 | 100 | EV007781 |  |  | 1.5696 |  | EV000179 |  | EV010025 | EV000283 | EV000494
214490 | Fast support SHST 150 PG | 200 | 26 |  | 150 | 150 | EV007781 |  |  | 1.5696 |  | EV000179 |  | EV010025 | EV000283 | EV000494
214491 | Fast support SHST 200 PG | 250 | 26 |  | 200 | 200 | EV007781 |  |  | 1.4323 |  | EV000179 |  | EV010025 | EV000283 | EV000494
214492 | Fast support SHST 300 PG | 350 | 26 |  | 300 | 300 | EV007781 |  |  | 1.5402 |  | EV000179 |  | EV010025 | EV000283 | EV000494
214493 | Fast support SHST 400 PG | 450 | 26 |  | 400 | 400 | EV007781 |  |  | 1.2164 |  | EV000179 |  | EV010025 | EV000283 | EV000494
214494 | Fast support SHST 500 PG | 550 | 26 |  | 500 | 500 | EV007781 |  |  | 1.0889 |  | EV000179 |  | EV010025 | EV000283 | EV000494
214495 | Fast support SHST 600 PG | 650 | 26 |  | 600 | 600 | EV007781 |  |  | 1.0399 |  | EV000179 |  | EV010025 | EV000283 | EV000494
200980 | Support SCR 100 HDG | 150 |  |  | 100 | 100 | EV007930 |  |  | 0.6867 |  | EV000179 |  | EV010025 | EV001298 | EV000494
200976 | Support SCR 100 PG | 150 |  |  | 100 | 100 | EV007930 |  |  | 0.6867 |  | EV000179 |  | EV010025 | EV000283 | EV000494
200995 | Support SCR 100 SS304 | 150 |  |  | 100 | 100 | EV007930 |  |  | 1.1772 |  | EV000166 | false | EV000154 |  | EV000494
200981 | Support SCR 150 HDG | 200 |  |  | 150 | 150 | EV007930 |  |  | 0.5886 |  | EV000179 |  | EV010025 | EV001298 | EV000494
200977 | Support SCR 150 PG | 200 |  |  | 150 | 150 | EV007930 |  |  | 0.5886 |  | EV000179 |  | EV010025 | EV000283 | EV000494
200996 | Support SCR 150 SS304 | 200 |  |  | 150 | 150 | EV007930 |  |  | 0.85347 |  | EV000166 | false | EV000154 |  | EV000494
200982 | Support SCR 200 HDG | 250 |  |  | 200 | 200 | EV007930 |  |  | 0.5886 |  | EV000179 |  | EV010025 | EV001298 | EV000494
200978 | Support SCR 200 PG | 250 |  |  | 200 | 200 | EV007930 |  |  | 0.5886 |  | EV000179 |  | EV010025 | EV000283 | EV000494
204691 | Support SCR 200 SS304 | 250 |  |  | 200 | 200 | EV007930 |  |  | 0.6867 |  | EV000166 | false | EV000154 |  | EV000494
201002 | Support SCR 300 HDG | 350 |  |  | 300 | 300 | EV007930 |  |  | 0.5886 |  | EV000179 |  | EV010025 | EV001298 | EV000494
200997 | Support SCR 300 PG | 350 |  |  | 300 | 300 | EV007930 |  |  | 0.5886 |  | EV000179 |  | EV010025 | EV000283 | EV000494
201020 | Support SCR 300 SS304 | 350 |  |  | 300 | 300 | EV007930 |  |  | 0.4905 |  | EV000166 | false | EV000154 |  | EV000494
201003 | Support SCR 400 HDG | 450 |  |  | 400 | 400 | EV007930 |  |  | 0.5886 |  | EV000179 |  | EV010025 | EV001298 | EV000494
200998 | Support SCR 400 PG | 450 |  |  | 400 | 400 | EV007930 |  |  | 0.5886 |  | EV000179 |  | EV010025 | EV000283 | EV000494
201021 | Support SCR 400 SS304 | 450 |  |  | 400 | 400 | EV007930 |  |  | 0.41202 |  | EV000166 | false | EV000154 |  | EV000494
203450 | Support SCR 50 HDG | 100 |  |  | 50 | 50 | EV007930 |  |  | 0.6867 |  | EV000179 |  | EV010025 | EV001298 | EV000494
200975 | Support SCR 50 PG | 100 |  |  | 50 | 50 | EV007930 |  |  | 0.6867 |  | EV000179 |  | EV010025 | EV000283 | EV000494
201004 | Support SCR 500 HDG | 550 |  |  | 500 | 500 | EV007930 |  |  | 0.5886 |  | EV000179 |  | EV010025 | EV001298 | EV000494
200999 | Support SCR 500 PG | 550 |  |  | 500 | 500 | EV007930 |  |  | 0.5886 |  | EV000179 |  | EV010025 | EV000283 | EV000494
204464 | Support SCR 500 SS304 | 550 |  |  | 500 | 500 | EV007930 |  |  | 0.51993 |  | EV000166 | false | EV000154 |  | EV000494
201005 | Support SCR 600 HDG | 650 |  |  | 600 | 600 | EV007930 |  |  | 0.5886 |  | EV000179 |  | EV010025 | EV001298 | EV000494
201000 | Support SCR 600 PG | 650 |  |  | 600 | 600 | EV007930 |  |  | 0.5886 |  | EV000179 |  | EV010025 | EV000283 | EV000494
201022 | Support SCR 600 SS304 | 650 |  |  | 600 | 600 | EV007930 |  |  | 0.44145 |  | EV000166 | false | EV000154 |  | EV000494
206779 | Support SHG 100 PVCM1 7030 | 162 | 80 | 98 | 100 | 100 | EV007930 |  |  | 1.6285 |  | EV000139 |  | EV000163 |  | EV006910 | 7030
210011 | Support SHG 100 UVM1 7035 | 162 | 80 | 98 | 100 | 100 | EV007930 |  |  | 1.6285 |  | EV000139 |  | EV000163 |  | EV000271 | 7035
206780 | Support SHG 150 PVCM1 7030 | 214 | 80 | 110 | 150 | 150 | EV007930 |  |  | 1.03 |  | EV000139 |  | EV000163 |  | EV006910 | 7030
210012 | Support SHG 150 UVM1 7035 | 214 | 80 | 110 | 150 | 150 | EV007930 |  |  | 1.03 |  | EV000139 |  | EV000163 |  | EV000271 | 7035
206781 | Support SHG 200 PVCM1 7030 | 265 | 80 | 110 | 200 | 200 | EV007930 |  |  | 1.2262 |  | EV000139 |  | EV000163 |  | EV006910 | 7030
210013 | Support SHG 200 UVM1 7035 | 265 | 80 | 110 | 200 | 200 | EV007930 |  |  | 1.2262 |  | EV000139 |  | EV000163 |  | EV000271 | 7035
206782 | Support SHG 300 PVCM1 7030 | 363 | 80 | 110 | 300 | 300 | EV007930 |  |  | 2.8547 |  | EV000139 |  | EV000163 |  | EV006910 | 7030
210014 | Support SHG 300 UVM1 7035 | 365 | 80 | 110 | 300 | 300 | EV007930 |  |  | 2.8547 |  | EV000139 |  | EV000163 |  | EV000271 | 7035
207134 | Support SHG 400 PVCM1 7030 | 414 | 80 | 130 | 400 | 400 | EV007930 |  |  | 2.0307 |  | EV000139 |  | EV000163 |  | EV006910 | 7030
210015 | Support SHG 400 UVM1 7035 | 414 | 80 | 130 | 400 | 400 | EV007930 |  |  | 2.0307 |  | EV000139 |  | EV000163 |  | EV000271 | 7035
207135 | Support SHG 600 PVCM1 7030 | 614 | 80 | 130 | 600 | 600 | EV007930 |  |  | 1.4519 |  | EV000139 |  | EV000163 |  | EV006910 | 7030
210016 | Support SHG 600 UVM1 7035 | 614 | 80 | 130 | 600 | 600 | EV007930 |  |  | 1.4519 |  | EV000139 |  | EV000163 |  | EV000271 | 7035
206866 | Support SHL 100 HDG | 150 |  | 47 | 100 | 100 | EV007930 |  |  | 2.0111 |  | EV000179 |  | EV010025 | EV001298 | EV000494
206867 | Support SHL 150 HDG | 200 |  | 53 | 150 | 150 | EV007930 |  |  | 2.0111 |  | EV000179 |  | EV010025 | EV001298 | EV000494
206868 | Support SHL 200 HDG | 250 |  | 58 | 200 | 200 | EV007930 |  |  | 2.0111 |  | EV000179 |  | EV010025 | EV001298 | EV000494
206869 | Support SHL 300 HDG | 350 |  | 68 | 300 | 300 | EV007930 |  |  | 2.4525 |  | EV000179 |  | EV010025 | EV001298 | EV000494
206870 | Support SHL 400 HDG | 450 |  | 79 | 400 | 400 | EV007930 |  |  | 2.4525 |  | EV000179 |  | EV010025 | EV001298 | EV000494
206871 | Support SHL 500 HDG | 550 |  | 89 | 500 | 500 | EV007930 |  |  | 2.4525 |  | EV000179 |  | EV010025 | EV001298 | EV000494
206872 | Support SHL 600 HDG | 650 |  | 100 | 600 | 600 | EV007930 |  |  | 2.4525 |  | EV000179 |  | EV010025 | EV001298 | EV000494
205525 | Support SHR 300 HDG | 350 |  |  | 300 | 300 | EV007930 |  |  | 4.7088 |  | EV000179 |  | EV010025 | EV001298 | EV000494
201023 | Support SHR 400 HDG | 450 |  |  | 400 | 400 | EV007930 |  |  | 3.5806 |  | EV000179 |  | EV010025 | EV001298 | EV000494
201024 | Support SHR 500 HDG | 550 |  |  | 500 | 500 | EV007930 |  |  | 2.943 |  | EV000179 |  | EV010025 | EV001298 | EV000494
201025 | Support SHR 600 HDG | 650 |  |  | 600 | 600 | EV007930 |  |  | 2.7958 |  | EV000179 |  | EV010025 | EV001298 | EV000494
201026 | Support SHR 700 HDG | 750 |  |  | 700 | 700 | EV007930 |  |  | 2.6487 |  | EV000179 |  | EV010025 | EV001298 | EV000494
201027 | Support SHR 800 HDG | 850 |  |  | 800 | 800 | EV007930 |  |  | 2.5997 |  | EV000179 |  | EV010025 | EV001298 | EV000494
206058 | Support SHV 200 HDG | 250 | 30 | 58 | 200 | 200 | EV007781 |  |  | 1.962 |  | EV000179 |  | EV010025 | EV001298 | EV000494
206271 | Support SHV 300 HDG | 350 | 30 | 68 | 300 | 300 | EV007781 |  |  | 1.962 |  | EV000179 |  | EV010025 | EV001298 | EV000494
206259 | Support SHV 400 HDG | 450 | 30 | 79 | 400 | 400 | EV007781 |  |  | 1.962 |  | EV000179 |  | EV010025 | EV001298 | EV000494
206057 | Support SHV 500 HDG | 550 | 30 | 89 | 500 | 500 | EV007781 |  |  | 1.962 |  | EV000179 |  | EV010025 | EV001298 | EV000494
206275 | Support SHV 600 HDG | 650 | 30 | 100 | 600 | 600 | EV007781 |  |  | 1.962 |  | EV000179 |  | EV010025 | EV001298 | EV000494
206276 | Support SHV 700 HDG | 750 | 30 | 110 | 700 | 700 | EV007781 |  |  | 1.962 |  | EV000179 |  | EV010025 | EV001298 | EV000494
206277 | Support SHV 800 HDG | 850 | 30 | 120 | 800 | 800 | EV007781 |  |  | 1.962 |  | EV000179 |  | EV010025 | EV001298 | EV000494
206495 | Support SP 100 HDG | 150 | 41 | 41 | 100 | 100 | EV007930 |  |  | 3.4335 |  | EV000179 |  | EV010025 | EV001298 | EV000494
204939 | Support SP 150 HDG | 200 | 41 | 41 | 150 | 150 | EV007930 |  |  | 3.4335 |  | EV000179 |  | EV010025 | EV001298 | EV000494
204733 | Support SP 200 HDG | 250 | 41 | 41 | 200 | 200 | EV007930 |  |  | 3.4335 |  | EV000179 |  | EV010025 | EV001298 | EV000494
204734 | Support SP 300 HDG | 350 | 41 | 41 | 300 | 300 | EV007930 |  |  | 2.8449 |  | EV000179 |  | EV010025 | EV001298 | EV000494
201036 | Support SP 400 HDG | 450 | 41 | 41 | 400 | 400 | EV007930 |  |  | 2.4525 |  | EV000179 |  | EV010025 | EV001298 | EV000494
201037 | Support SP 500 HDG | 550 | 41 | 41 | 500 | 500 | EV007930 |  |  | 2.1582 |  | EV000179 |  | EV010025 | EV001298 | EV000494
204938 | Support SP 600 HDG | 650 | 41 | 41 | 600 | 600 | EV007930 |  |  | 1.962 |  | EV000179 |  | EV010025 | EV001298 | EV000494
201038 | Support SP 800 HDG | 850 | 41 | 41 | 800 | 800 | EV007930 |  |  | 7.1122 |  | EV000179 |  | EV010025 | EV001298 | EV000494
204641 | Support SPD 1000 HDG | 1050 | 41 | 82 | 1000 | 1000 | EV007930 |  |  | 2.5506 |  | EV000179 |  | EV010025 | EV001298 | EV000494
206251 | Support SPD 300 HDG | 350 | 41 | 82 | 300 | 300 | EV007930 |  |  | 4.905 |  | EV000179 |  | EV010025 | EV001298 | EV000494
206250 | Support SPD 400 HDG | 450 | 41 | 82 | 400 | 400 | EV007930 |  |  | 4.905 |  | EV000179 |  | EV010025 | EV001298 | EV000494
206272 | Support SPD 500 HDG | 550 | 41 | 82 | 500 | 500 | EV007930 |  |  | 4.905 |  | EV000179 |  | EV010025 | EV001298 | EV000494
205621 | Support SPD 600 HDG | 650 | 41 | 82 | 600 | 600 | EV007930 |  |  | 4.2183 |  | EV000179 |  | EV010025 | EV001298 | EV000494
206273 | Support SPD 700 HDG | 750 | 41 | 82 | 700 | 700 | EV007930 |  |  | 3.6297 |  | EV000179 |  | EV010025 | EV001298 | EV000494
206274 | Support SPD 800 HDG | 850 | 41 | 82 | 800 | 800 | EV007930 |  |  | 3.1392 |  | EV000179 |  | EV010025 | EV001298 | EV000494
206379 | Support SRB 100 HDG | 150 |  |  | 100 | 100 | EV007930 |  |  | 0.6867 |  | EV000179 |  | EV010025 | EV001298 | EV000494
206372 | Support SRB 100 PG | 150 |  |  | 100 | 100 | EV007930 |  |  | 0.6867 |  | EV000179 |  | EV010025 | EV000283 | EV000494
206380 | Support SRB 150 HDG | 200 |  |  | 150 | 150 | EV007930 |  |  | 0.5886 |  | EV000179 |  | EV010025 | EV001298 | EV000494
206373 | Support SRB 150 PG | 200 |  |  | 150 | 150 | EV007930 |  |  | 0.5886 |  | EV000179 |  | EV010025 | EV000283 | EV000494
206381 | Support SRB 200 HDG | 250 |  |  | 200 | 200 | EV007930 |  |  | 0.5886 |  | EV000179 |  | EV010025 | EV001298 | EV000494
206374 | Support SRB 200 PG | 250 |  |  | 200 | 200 | EV007930 |  |  | 0.5886 |  | EV000179 |  | EV010025 | EV000283 | EV000494
206382 | Support SRB 300 HDG | 350 |  |  | 300 | 300 | EV007930 |  |  | 0.5886 |  | EV000179 |  | EV010025 | EV001298 | EV000494
206375 | Support SRB 300 PG | 350 |  |  | 300 | 300 | EV007930 |  |  | 0.5886 |  | EV000179 |  | EV010025 | EV000283 | EV000494
206383 | Support SRB 400 HDG | 450 |  |  | 400 | 400 | EV007930 |  |  | 0.5886 |  | EV000179 |  | EV010025 | EV001298 | EV000494
206376 | Support SRB 400 PG | 450 |  |  | 400 | 400 | EV007930 |  |  | 0.5886 |  | EV000179 |  | EV010025 | EV000283 | EV000494
206384 | Support SRB 500 HDG | 550 |  |  | 500 | 500 | EV007930 |  |  | 0.5886 |  | EV000179 |  | EV010025 | EV001298 | EV000494
206377 | Support SRB 500 PG | 550 |  |  | 500 | 500 | EV007930 |  |  | 0.5886 |  | EV000179 |  | EV010025 | EV000283 | EV000494
206385 | Support SRB 600 HDG | 650 |  |  | 600 | 600 | EV007930 |  |  | 0.5886 |  | EV000179 |  | EV010025 | EV001298 | EV000494
206378 | Support SRB 600 PG | 650 |  |  | 600 | 600 | EV007930 |  |  | 0.5886 |  | EV000179 |  | EV010025 | EV000283 | EV000494
201050 | Support SV 100 HDG | 172 | 40 | 40 | 100 | 100 | EV000154 |  |  | 2.7076 |  | EV000179 |  | EV010025 | EV001298 | EV000494
201046 | Support SV 100 PG | 172 | 40 | 40 | 100 | 100 | EV000154 |  |  | 2.7076 |  | EV000179 |  | EV010025 | EV000283 | EV000494
201062 | Support SV 100 SS304 | 172 | 40 | 40 | 100 | 100 | EV000154 |  |  | 2.7076 |  | EV000166 | false | EV000154 |  | EV000494
201051 | Support SV 150 HDG | 222 | 40 | 40 | 150 | 150 | EV000154 |  |  | 2.5506 |  | EV000179 |  | EV010025 | EV001298 | EV000494
201047 | Support SV 150 PG | 222 | 40 | 40 | 150 | 150 | EV000154 |  |  | 2.5506 |  | EV000179 |  | EV010025 | EV000283 | EV000494
201063 | Support SV 150 SS304 | 222 | 40 | 40 | 150 | 150 | EV000154 |  |  | 2.5506 |  | EV000166 | false | EV000154 |  | EV000494
201052 | Support SV 200 HDG | 272 | 40 | 40 | 200 | 200 | EV000154 |  |  | 2.4819 |  | EV000179 |  | EV010025 | EV001298 | EV000494
201048 | Support SV 200 PG | 272 | 40 | 40 | 200 | 200 | EV000154 |  |  | 2.4819 |  | EV000179 |  | EV010025 | EV000283 | EV000494
201064 | Support SV 200 SS304 | 272 | 40 | 40 | 200 | 200 | EV000154 |  |  | 2.4819 |  | EV000166 | false | EV000154 |  | EV000494
201053 | Support SV 300 HDG | 372 | 40 | 40 | 300 | 300 | EV000154 |  |  | 2.0307 |  | EV000179 |  | EV010025 | EV001298 | EV000494
201049 | Support SV 300 PG | 372 | 40 | 40 | 300 | 300 | EV000154 |  |  | 2.0307 |  | EV000179 |  | EV010025 | EV000283 | EV000494
201065 | Support SV 300 SS304 | 372 | 40 | 40 | 300 | 300 | EV000154 |  |  | 2.0307 |  | EV000166 | false | EV000154 |  | EV000494
203418 | Support SV 400 HDG | 546 | 40 | 40 | 400 | 400 | EV000154 |  |  | 4.9639 |  | EV000179 |  | EV010025 | EV001298 | EV000494
203413 | Support SV 400 PG | 546 | 40 | 40 | 400 | 400 | EV000154 |  |  | 4.9639 |  | EV000179 |  | EV010025 | EV000283 | EV000494
203419 | Support SV 500 HDG | 646 | 40 | 40 | 500 | 500 | EV000154 |  |  | 4.5126 |  | EV000179 |  | EV010025 | EV001298 | EV000494
203414 | Support SV 500 PG | 646 | 40 | 40 | 500 | 500 | EV000154 |  |  | 4.5126 |  | EV000179 |  | EV010025 | EV000283 | EV000494
203420 | Support SV 600 HDG | 746 | 40 | 40 | 600 | 600 | EV000154 |  |  | 4.0613 |  | EV000179 |  | EV010025 | EV001298 | EV000494
203415 | Support SV 600 PG | 746 | 40 | 40 | 600 | 600 | EV000154 |  |  | 4.0613 |  | EV000179 |  | EV010025 | EV000283 | EV000494
210056 | Support SVG 100 PVCM1 7030 |  | 80 | 75 | 100 | 100 | EV000154 |  |  | 3.767 |  | EV000139 |  | EV000163 |  | EV006910 | 7030
210050 | Support SVG 100 UVM1 7035 |  | 80 | 75 | 100 | 100 | EV000154 |  |  | 3.767 |  | EV000139 |  | EV000163 |  | EV000271 | 7035
210057 | Support SVG 150 PVCM1 7030 |  | 80 | 75 | 150 | 150 | EV000154 |  |  | 3.767 |  | EV000139 |  | EV000163 |  | EV006910 | 7030
210051 | Support SVG 150 UVM1 7035 |  | 80 | 75 | 150 | 150 | EV000154 |  |  | 3.767 |  | EV000139 |  | EV000163 |  | EV000271 | 7035
210058 | Support SVG 200 PVCM1 7030 |  | 80 | 75 | 200 | 200 | EV000154 |  |  | 3.767 |  | EV000139 |  | EV000163 |  | EV006910 | 7030
210052 | Support SVG 200 UVM1 7035 |  | 80 | 75 | 200 | 200 | EV000154 |  |  | 3.767 |  | EV000139 |  | EV000163 |  | EV000271 | 7035
210059 | Support SVG 300 PVCM1 7030 |  | 80 | 75 | 200 | 200 | EV000154 |  |  | 2.0012 |  | EV000139 |  | EV000163 |  | EV006910 | 7030
210053 | Support SVG 300 UVM1 7035 |  | 80 | 75 | 300 | 300 | EV000154 |  |  | 2.0012 |  | EV000139 |  | EV000163 |  | EV000271 | 7035
210060 | Support SVG 400 PVCM1 7030 |  | 80 | 75 | 400 | 400 | EV000154 |  |  | 1.1772 |  | EV000139 |  | EV000163 |  | EV006910 | 7030
210054 | Support SVG 400 UVM1 7035 |  | 80 | 75 | 400 | 400 | EV000154 |  |  | 1.1772 |  | EV000139 |  | EV000163 |  | EV000271 | 7035
210061 | Support SVG 600 PVCM1 7030 |  | 80 | 75 | 600 | 600 | EV000154 |  |  | 0.5886 |  | EV000139 |  | EV000163 |  | EV006910 | 7030
210055 | Support SVG 600 UVM1 7035 |  | 80 | 75 | 600 | 600 | EV000154 |  |  | 0.5886 |  | EV000139 |  | EV000163 |  | EV000271 | 7035

## EC000047
ETIM RELEASE | 7.0
Class | EC000047 | Cable tray/wide span cable tray
Group | EG000004 | Cable carrying systems
Link | https://prod.etim-international.com/Class/Details?classId=EC000047
|  | Height (N) - mm | Width (N) - mm | Material thickness (N) - mm | Length (N) - mm | Useful cross section (N) - mm² | Side wall perforation (L) | Mounting perforation in bottom (L) | NATO-mounting holes (L) | Model (A) | Wide span model (L) | Suitable for circuit integrity (L) | Material (A) | Stainless steel, pickled (L) | Material quality (A) | Surface protection (A) | Colour (A) | RAL-number (N) | With cover (L)
[10 empty] | EV007425 - Integrated connector EV007551 - Included connector EV007605 - Without connector |  |  | EV000179 - Steel EV000166 - Stainless steel EV000072 - Aluminium EV000139 - Plastic EV000154 - Other |  | EV006909 - Stainless steel V2A EV006908 - Stainless steel V4A EV006904 - GRP EV000163 - Polyvinyl chloride (PVC) EV000154 - Other | EV000112 - Anodised EV000283 - Continuously galvanized EV006901 - Continuously galvanized and coated EV009640 - Continuously galvanized zinc-aluminium EV003454 - Galvanic/electrolytic zinc plated EV006902 - Galvanic/electrolytic zinc plated and coated EV009792 - Galvanic/electrolytic zinc plated zinc-nickel EV003661 - Red-leaded EV008895 - Powder coating EV001298 - Hot-dip galvanized EV006912 - Hot-dip galvanized and coated EV006034 - Untreated EV000154 - Other | EV000309 - Anthracite EV000080 - Blue EV006728 - Cream-white EV000234 - Yellow EV000271 - Light grey EV006907 - Clear white EV000206 - Black EV006910 - Stone grey EV000154 - Other EV000494 - None
Product reference | Description | EF000040 | EF000008 | EF000386 | EF001438 | EF005140 | EF001122 | EF004545 | EF006059 | EF000010 | EF006397 | EF007806 | EF002169 | EF006388 | EF001257 | EF000139 | EF000007 | EF000116 | EF007965
210066 | Blind tray BPE-C 100X200 UVM1 7035 | 100 | 200 |  | 3000 | 17500 | false | false |  |  | false |  | EV000139 |  | EV000163 |  | EV000271 | 7035 | false
210067 | Blind tray BPE-C 100X300 UVM1 7035 | 100 | 300 |  | 3000 | 26300 | false | false |  |  | false |  | EV000139 |  | EV000163 |  | EV000271 | 7035 | false
210068 | Blind tray BPE-C 100X400 UVM1 7035 | 100 | 400 |  | 3000 | 35400 | false | false |  |  | false |  | EV000139 |  | EV000163 |  | EV000271 | 7035 | false
210069 | Blind tray BPE-C 100X600 UVM1 7035 | 100 | 600 |  | 3000 | 53900 | false | false |  |  | false |  | EV000139 |  | EV000163 |  | EV000271 | 7035 | false
210062 | Blind tray BPE-C 60X100 UVM1 7035 | 60 | 100 |  | 3000 | 5200 | false | false |  |  | false |  | EV000139 |  | EV000163 |  | EV000271 | 7035 | false
210063 | Blind tray BPE-C 60X150 UVM1 7035 | 60 | 150 |  | 3000 | 8000 | false | false |  |  | false |  | EV000139 |  | EV000163 |  | EV000271 | 7035 | false
210064 | Blind tray BPE-C 60X200 UVM1 7035 | 60 | 200 |  | 3000 | 10100 | false | false |  |  | false |  | EV000139 |  | EV000163 |  | EV000271 | 7035 | false
210065 | Blind tray BPE-C 60X300 UVM1 7035 | 60 | 300 |  | 3000 | 15200 | false | false |  |  | false |  | EV000139 |  | EV000163 |  | EV000271 | 7035 | false
205091 | Blind tray BPI-C 100X200 PVCM1 7030 | 100 | 200 |  | 3000 | 16900 | false | false |  |  | false |  | EV000139 |  | EV000163 |  | EV006910 | 7030 | false
205092 | Blind tray BPI-C 100X300 PVCM1 7030 | 100 | 300 |  | 3000 | 25900 | false | false |  |  | false |  | EV000139 |  | EV000163 |  | EV006910 | 7030 | false
201160 | Blind tray BPI-C 100X400 PVCM1 7030 | 100 | 400 |  | 3000 | 34900 | false | false |  |  | false |  | EV000139 |  | EV000163 |  | EV006910 | 7030 | false
201161 | Blind tray BPI-C 100X600 PVCM1 7030 | 100 | 600 |  | 3000 | 52900 | false | false |  |  | false |  | EV000139 |  | EV000163 |  | EV006910 | 7030 | false
201156 | Blind tray BPI-C 60X100 PVCM1 7030 | 60 | 100 |  | 3000 | 5200 | false | false |  |  | false |  | EV000139 |  | EV000163 |  | EV006910 | 7030 | false
201157 | Blind tray BPI-C 60X150 PVCM1 7030 | 60 | 150 |  | 3000 | 8000 | false | false |  |  | false |  | EV000139 |  | EV000163 |  | EV006910 | 7030 | false
201158 | Blind tray BPI-C 60X200 PVCM1 7030 | 60 | 200 |  | 3000 | 9300 | false | false |  |  | false |  | EV000139 |  | EV000163 |  | EV006910 | 7030 | false
201159 | Blind tray BPI-C 60X300 PVCM1 7030 | 60 | 300 |  | 3000 | 14300 | false | false |  |  | false |  | EV000139 |  | EV000163 |  | EV006910 | 7030 | false
201303 | Blind tray ERE-C 100X100 HDG | 100 | 100 |  | 3000 | 9800 | false | false |  | EV007425 | false |  | EV000179 |  |  | EV001298 | EV000494 |  | false
201273 | Blind tray ERE-C 100X100 PG | 100 | 100 |  | 3000 | 9800 | false | false |  | EV007425 | false |  | EV000179 |  |  | EV000283 | EV000494 |  | false
201252 | Blind tray ERE-C 100X35 PG | 35 | 100 |  | 3000 | 3400 | false | false |  | EV007425 | false |  | EV000179 |  |  | EV000283 | EV000494 |  | false
201287 | Blind tray ERE-C 100X60 HDG | 60 | 100 |  | 3000 | 5900 | false | false |  | EV007425 | false |  | EV000179 |  |  | EV001298 | EV000494 |  | false
201257 | Blind tray ERE-C 100X60 PG | 60 | 100 |  | 3000 | 5900 | false | false |  | EV007425 | false |  | EV000179 |  |  | EV000283 | EV000494 |  | false
204907 | Blind tray ERE-C 100X60 SS304 | 60 | 100 |  | 3000 | 5900 | false | false |  | EV007425 | false |  | EV000166 | false | EV006909 |  | EV000494 |  | false
201295 | Blind tray ERE-C 100X80 HDG | 80 | 100 |  | 3000 | 7800 | false | false |  | EV007425 | false |  | EV000179 |  |  | EV001298 | EV000494 |  | false
201265 | Blind tray ERE-C 100X80 PG | 80 | 100 |  | 3000 | 7800 | false | false |  | EV007425 | false |  | EV000179 |  |  | EV000283 | EV000494 |  | false
201304 | Blind tray ERE-C 150X100 HDG | 100 | 150 |  | 3000 | 14800 | false | false |  | EV007425 | false |  | EV000179 |  |  | EV001298 | EV000494 |  | false
201274 | Blind tray ERE-C 150X100 PG | 100 | 150 |  | 3000 | 14800 | false | false |  | EV007425 | false |  | EV000179 |  |  | EV000283 | EV000494 |  | false
201253 | Blind tray ERE-C 150X35 PG | 35 | 150 |  | 3000 | 5100 | false | false |  | EV007425 | false |  | EV000179 |  |  | EV000283 | EV000494 |  | false
201288 | Blind tray ERE-C 150X60 HDG | 60 | 150 |  | 3000 | 8900 | false | false |  | EV007425 | false |  | EV000179 |  |  | EV001298 | EV000494 |  | false
201258 | Blind tray ERE-C 150X60 PG | 60 | 150 |  | 3000 | 8900 | false | false |  | EV007425 | false |  | EV000179 |  |  | EV000283 | EV000494 |  | false
205028 | Blind tray ERE-C 150X60 SS304 | 60 | 150 |  | 3000 | 8900 | false | false |  | EV007425 | false |  | EV000166 | false | EV006909 |  | EV000494 |  | false
201296 | Blind tray ERE-C 150X80 HDG | 80 | 150 |  | 3000 | 11800 | false | false |  | EV007425 | false |  | EV000179 |  |  | EV001298 | EV000494 |  | false
201266 | Blind tray ERE-C 150X80 PG | 80 | 150 |  | 3000 | 11800 | false | false |  | EV007425 | false |  | EV000179 |  |  | EV000283 | EV000494 |  | false
201305 | Blind tray ERE-C 200X100 HDG | 100 | 200 |  | 3000 | 19800 | false | false |  | EV007425 | false |  | EV000179 |  |  | EV001298 | EV000494 |  | false
201275 | Blind tray ERE-C 200X100 PG | 100 | 200 |  | 3000 | 19800 | false | false |  | EV007425 | false |  | EV000179 |  |  | EV000283 | EV000494 |  | false
201254 | Blind tray ERE-C 200X35 PG | 35 | 200 |  | 3000 | 6900 | false | false |  | EV007425 | false |  | EV000179 |  |  | EV000283 | EV000494 |  | false
201289 | Blind tray ERE-C 200X60 HDG | 60 | 200 |  | 3000 | 11900 | false | false |  | EV007425 | false |  | EV000179 |  |  | EV001298 | EV000494 |  | false
201259 | Blind tray ERE-C 200X60 PG | 60 | 200 |  | 3000 | 11900 | false | false |  | EV007425 | false |  | EV000179 |  |  | EV000283 | EV000494 |  | false
205029 | Blind tray ERE-C 200X60 SS304 | 60 | 200 |  | 3000 | 11900 | false | false |  | EV007425 | false |  | EV000166 | false | EV006909 |  | EV000494 |  | false
201297 | Blind tray ERE-C 200X80 HDG | 80 | 200 |  | 3000 | 15800 | false | false |  | EV007425 | false |  | EV000179 |  |  | EV001298 | EV000494 |  | false
201267 | Blind tray ERE-C 200X80 PG | 80 | 200 |  | 3000 | 15800 | false | false |  | EV007425 | false |  | EV000179 |  |  | EV000283 | EV000494 |  | false
201307 | Blind tray ERE-C 300X100 HDG | 100 | 300 |  | 3000 | 29800 | false | false |  | EV007425 | false |  | EV000179 |  |  | EV001298 | EV000494 |  | false
201277 | Blind tray ERE-C 300X100 PG | 100 | 300 |  | 3000 | 29800 | false | false |  | EV007425 | false |  | EV000179 |  |  | EV000283 | EV000494 |  | false
201255 | Blind tray ERE-C 300X35 PG | 35 | 300 |  | 3000 | 10300 | false | false |  | EV007425 | false |  | EV000179 |  |  | EV000283 | EV000494 |  | false
201291 | Blind tray ERE-C 300X60 HDG | 60 | 300 |  | 3000 | 17800 | false | false |  | EV007425 | false |  | EV000179 |  |  | EV001298 | EV000494 |  | false
201261 | Blind tray ERE-C 300X60 PG | 60 | 300 |  | 3000 | 17800 | false | false |  | EV007425 | false |  | EV000179 |  |  | EV000283 | EV000494 |  | false
204306 | Blind tray ERE-C 300X60 SS304 | 60 | 300 |  | 3000 | 17800 | false | false |  | EV007425 | false |  | EV000166 | false | EV006909 |  | EV000494 |  | false
201299 | Blind tray ERE-C 300X80 HDG | 80 | 300 |  | 3000 | 23800 | false | false |  | EV007425 | false |  | EV000179 |  |  | EV001298 | EV000494 |  | false
201269 | Blind tray ERE-C 300X80 PG | 80 | 300 |  | 3000 | 23800 | false | false |  | EV007425 | false |  | EV000179 |  |  | EV000283 | EV000494 |  | false
201308 | Blind tray ERE-C 400X100 HDG | 100 | 400 |  | 3000 | 39700 | false | false |  | EV007425 | false |  | EV000179 |  |  | EV001298 | EV000494 |  | false
201278 | Blind tray ERE-C 400X100 PG | 100 | 400 |  | 3000 | 39700 | false | false |  | EV007425 | false |  | EV000179 |  |  | EV000283 | EV000494 |  | false
201292 | Blind tray ERE-C 400X60 HDG | 60 | 400 |  | 3000 | 23800 | false | false |  | EV007425 | false |  | EV000179 |  |  | EV001298 | EV000494 |  | false
201262 | Blind tray ERE-C 400X60 PG | 60 | 400 |  | 3000 | 23800 | false | false |  | EV007425 | false |  | EV000179 |  |  | EV000283 | EV000494 |  | false
205196 | Blind tray ERE-C 400X60 SS304 | 60 | 400 |  | 3000 | 23800 | false | false |  | EV007425 | false |  | EV000166 | false | EV006909 |  | EV000494 |  | false
201300 | Blind tray ERE-C 400X80 HDG | 80 | 400 |  | 3000 | 31700 | false | false |  | EV007425 | false |  | EV000179 |  |  | EV001298 | EV000494 |  | false
201270 | Blind tray ERE-C 400X80 PG | 80 | 400 |  | 3000 | 31700 | false | false |  | EV007425 | false |  | EV000179 |  |  | EV000283 | EV000494 |  | false
201309 | Blind tray ERE-C 500X100 HDG | 100 | 500 |  | 3000 | 49700 | false | false |  | EV007425 | false |  | EV000179 |  |  | EV001298 | EV000494 |  | false
201279 | Blind tray ERE-C 500X100 PG | 100 | 500 |  | 3000 | 49700 | false | false |  | EV007425 | false |  | EV000179 |  |  | EV000283 | EV000494 |  | false
201293 | Blind tray ERE-C 500X60 HDG | 60 | 500 |  | 3000 | 29800 | false | false |  | EV007425 | false |  | EV000179 |  |  | EV001298 | EV000494 |  | false
201263 | Blind tray ERE-C 500X60 PG | 60 | 500 |  | 3000 | 29800 | false | false |  | EV007425 | false |  | EV000179 |  |  | EV000283 | EV000494 |  | false
201301 | Blind tray ERE-C 500X80 HDG | 80 | 500 |  | 3000 | 39700 | false | false |  | EV007425 | false |  | EV000179 |  |  | EV001298 | EV000494 |  | false
201271 | Blind tray ERE-C 500X80 PG | 80 | 500 |  | 3000 | 39700 | false | false |  | EV007425 | false |  | EV000179 |  |  | EV000283 | EV000494 |  | false
210184 | Blind tray ERE-C 50X50 HDG | 50 | 50 |  | 3000 | 2400 | false | false |  | EV007425 | false |  | EV000179 |  |  | EV001298 | EV000494 |  | false
210183 | Blind tray ERE-C 50X50 PG | 50 | 50 |  | 3000 | 2400 | false | false |  | EV007425 | false |  | EV000179 |  |  | EV000283 | EV000494 |  | false
201310 | Blind tray ERE-C 600X100 HDG | 100 | 600 |  | 3000 | 59700 | false | false |  | EV007425 | false |  | EV000179 |  |  | EV001298 | EV000494 |  | false
201280 | Blind tray ERE-C 600X100 PG | 100 | 600 |  | 3000 | 59700 | false | false |  | EV007425 | false |  | EV000179 |  |  | EV000283 | EV000494 |  | false
201294 | Blind tray ERE-C 600X60 HDG | 60 | 600 |  | 3000 | 35800 | false | false |  | EV007425 | false |  | EV000179 |  |  | EV001298 | EV000494 |  | false
201264 | Blind tray ERE-C 600X60 PG | 60 | 600 |  | 3000 | 35800 | false | false |  | EV007425 | false |  | EV000179 |  |  | EV000283 | EV000494 |  | false
205197 | Blind tray ERE-C 600X60 SS304 | 60 | 600 |  | 3000 | 35800 | false | false |  | EV007425 | false |  | EV000166 | false | EV006909 |  | EV000494 |  | false
201302 | Blind tray ERE-C 600X80 HDG | 80 | 600 |  | 3000 | 47700 | false | false |  | EV007425 | false |  | EV000179 |  |  | EV001298 | EV000494 |  | false
201272 | Blind tray ERE-C 600X80 PG | 80 | 600 |  | 3000 | 47700 | false | false |  | EV007425 | false |  | EV000179 |  |  | EV000283 | EV000494 |  | false
210074 | Perforated tray BPE 100X200 UVM1 7035 | 100 | 200 |  | 3000 | 17500 | false | true |  |  | false |  | EV000139 |  | EV000163 |  | EV000271 | 7035 | false
210075 | Perforated tray BPE 100X300 UVM1 7035 | 100 | 300 |  | 3000 | 26300 | false | true |  |  | false |  | EV000139 |  | EV000163 |  | EV000271 | 7035 | false
210076 | Perforated tray BPE 100X400 UVM1 7035 | 100 | 400 |  | 3000 | 35400 | false | true |  |  | false |  | EV000139 |  | EV000163 |  | EV000271 | 7035 | false
210077 | Perforated tray BPE 100X600 UVM1 7035 | 100 | 600 |  | 3000 | 53900 | false | true |  |  | false |  | EV000139 |  | EV000163 |  | EV000271 | 7035 | false
210070 | Perforated tray BPE 60X100 UVM1 7035 | 60 | 100 |  | 3000 | 5200 | false | true |  |  | false |  | EV000139 |  | EV000163 |  | EV000271 | 7035 | false
210071 | Perforated tray BPE 60X150 UVM1 7035 | 60 | 150 |  | 3000 | 8000 | false | true |  |  | false |  | EV000139 |  | EV000163 |  | EV000271 | 7035 | false
210072 | Perforated tray BPE 60X200 UVM1 7035 | 60 | 200 |  | 3000 | 10100 | false | true |  |  | false |  | EV000139 |  | EV000163 |  | EV000271 | 7035 | false
210073 | Perforated tray BPE 60X300 UVM1 7035 | 60 | 300 |  | 3000 | 15200 | false | true |  |  | false |  | EV000139 |  | EV000163 |  | EV000271 | 7035 | false
204898 | Perforated tray BPI 100X200 PVCM1 7030 | 100 | 200 |  | 3000 | 16900 | false | true |  |  | false |  | EV000139 |  | EV000163 |  | EV006910 | 7030 | false
204964 | Perforated tray BPI 100X300 PVCM1 7030 | 100 | 300 |  | 3000 | 25900 | false | true |  |  | false |  | EV000139 |  | EV000163 |  | EV006910 | 7030 | false
201166 | Perforated tray BPI 100X400 PVCM1 7030 | 100 | 400 |  | 3000 | 34900 | false | true |  |  | false |  | EV000139 |  | EV000163 |  | EV006910 | 7030 | false
201167 | Perforated tray BPI 100X600 PVCM1 7030 | 100 | 600 |  | 3000 | 52900 | false | true |  |  | false |  | EV000139 |  | EV000163 |  | EV006910 | 7030 | false
201162 | Perforated tray BPI 60X100 PVCM1 7030 | 60 | 100 |  | 3000 | 5200 | false | true |  |  | false |  | EV000139 |  | EV000163 |  | EV006910 | 7030 | false
201163 | Perforated tray BPI 60X150 PVCM1 7030 | 60 | 150 |  | 3000 | 8000 | false | true |  |  | false |  | EV000139 |  | EV000163 |  | EV006910 | 7030 | false
201164 | Perforated tray BPI 60X200 PVCM1 7030 | 60 | 200 |  | 3000 | 9300 | false | true |  |  | false |  | EV000139 |  | EV000163 |  | EV006910 | 7030 | false
201165 | Perforated tray BPI 60X300 PVCM1 7030 | 60 | 300 |  | 3000 | 14300 | false | true |  |  | false |  | EV000139 |  | EV000163 |  | EV006910 | 7030 | false
217175 | Perforated tray EB 100X15 PG | 15 | 100 | 0.7 | 2000 | 9170 | false | true |  |  | false |  | EV000179 |  |  | EV000283 | EV000494 |  | false
217185 | Perforated tray EB 100X15 SS304 | 15 | 100 | 0.7 | 2000 | 9170 | false | true |  |  | false |  | EV000166 | false | EV006909 |  | EV000494 |  | false
217176 | Perforated tray EB 150X15 PG | 15 | 150 | 0.7 | 2000 | 13820 | false | true |  |  | false |  | EV000179 |  |  | EV000283 | EV000494 |  | false
217186 | Perforated tray EB 150X15 SS304 | 15 | 150 | 0.7 | 2000 | 13820 | false | true |  |  | false |  | EV000166 | false | EV006909 |  | EV000494 |  | false
217177 | Perforated tray EB 200X15 PG | 15 | 200 | 0.7 | 2000 | 18470 | false | true |  |  | false |  | EV000179 |  |  | EV000283 | EV000494 |  | false
217187 | Perforated tray EB 200X15 SS304 | 15 | 200 | 0.7 | 2000 | 18470 | false | true |  |  | false |  | EV000166 | false | EV006909 |  | EV000494 |  | false
217178 | Perforated tray EB 250X30 PG | 30 | 250 | 0.8 | 2000 | 22850 | false | true |  |  | false |  | EV000179 |  |  | EV000283 | EV000494 |  | false
217188 | Perforated tray EB 250X30 SS304 | 30 | 250 | 0.8 | 2000 | 22850 | false | true |  |  | false |  | EV000166 | false | EV006909 |  | EV000494 |  | false
217179 | Perforated tray EB 300X30 PG | 30 | 300 | 0.8 | 2000 | 27450 | false | true |  |  | false |  | EV000179 |  |  | EV000283 | EV000494 |  | false
217189 | Perforated tray EB 300X30 SS304 | 30 | 300 | 0.8 | 2000 | 27450 | false | true |  |  | false |  | EV000166 | false | EV006909 |  | EV000494 |  | false
217180 | Perforated tray EB 400X30 PG | 30 | 400 | 0.8 | 2000 | 36650 | false | true |  |  | false |  | EV000179 |  |  | EV000283 | EV000494 |  | false
217190 | Perforated tray EB 400X30 SS304 | 30 | 400 | 0.8 | 2000 | 36650 | false | true |  |  | false |  | EV000166 | false | EV006909 |  | EV000494 |  | false
217181 | Perforated tray EB 500X30 PG | 30 | 500 | 1 | 2000 | 44820 | false | true |  |  | false |  | EV000179 |  |  | EV000283 | EV000494 |  | false
217191 | Perforated tray EB 500X30 SS304 | 30 | 500 | 1 | 2000 | 44820 | false | true |  |  | false |  | EV000166 | false | EV006909 |  | EV000494 |  | false
217173 | Perforated tray EB 50X10 PG | 10 | 50 | 0.7 | 2000 | 4520 | false | true |  |  | false |  | EV000179 |  |  | EV000283 | EV000494 |  | false
217183 | Perforated tray EB 50X10 SS304 | 10 | 50 | 0.7 | 2000 | 4520 | false | true |  |  | false |  | EV000166 | false | EV006909 |  | EV000494 |  | false
217182 | Perforated tray EB 600X30 PG | 30 | 600 | 1 | 2000 | 53820 | false | true |  |  | false |  | EV000179 |  |  | EV000283 | EV000494 |  | false
217192 | Perforated tray EB 600X30 SS304 | 30 | 600 | 1 | 2000 | 53820 | false | true |  |  | false |  | EV000166 | false | EV006909 |  | EV000494 |  | false
217174 | Perforated tray EB 80X10 PG | 10 | 80 | 0.7 | 2000 | 7310 | false | true |  |  | false |  | EV000179 |  |  | EV000283 | EV000494 |  | false
217184 | Perforated tray EB 80X10 SS304 | 10 | 80 | 0.7 | 2000 | 7310 | false | true |  |  | false |  | EV000166 | false | EV006909 |  | EV000494 |  | false
201243 | Perforated tray ERE 100X100 HDG | 100 | 100 |  | 3000 | 9800 | true | true |  | EV007425 | false |  | EV000179 |  |  | EV001298 | EV000494 |  | false
201213 | Perforated tray ERE 100X100 PG | 100 | 100 |  | 3000 | 9800 | true | true |  | EV007425 | false |  | EV000179 |  |  | EV000283 | EV000494 |  | false
201222 | Perforated tray ERE 100X35 HDG | 35 | 100 |  | 3000 | 3400 | true | true |  | EV007425 | false |  | EV000179 |  |  | EV001298 | EV000494 |  | false
201192 | Perforated tray ERE 100X35 PG | 35 | 100 |  | 3000 | 3400 | true | true |  | EV007425 | false |  | EV000179 |  |  | EV000283 | EV000494 |  | false
201227 | Perforated tray ERE 100X60 HDG | 60 | 100 |  | 3000 | 5900 | true | true |  | EV007425 | false |  | EV000179 |  |  | EV001298 | EV000494 |  | false
201197 | Perforated tray ERE 100X60 PG | 60 | 100 |  | 3000 | 5900 | true | true |  | EV007425 | false |  | EV000179 |  |  | EV000283 | EV000494 |  | false
204795 | Perforated tray ERE 100X60 SS304 | 60 | 100 |  | 3000 | 5900 | true | true |  | EV007425 | false |  | EV000166 | false | EV006909 |  | EV000494 |  | false
201235 | Perforated tray ERE 100X80 HDG | 80 | 100 |  | 3000 | 7800 | true | true |  | EV007425 | false |  | EV000179 |  |  | EV001298 | EV000494 |  | false
201205 | Perforated tray ERE 100X80 PG | 80 | 100 |  | 3000 | 7800 | true | true |  | EV007425 | false |  | EV000179 |  |  | EV000283 | EV000494 |  | false
201244 | Perforated tray ERE 150X100 HDG | 100 | 150 |  | 3000 | 14800 | true | true |  | EV007425 | false |  | EV000179 |  |  | EV001298 | EV000494 |  | false
201214 | Perforated tray ERE 150X100 PG | 100 | 150 |  | 3000 | 14800 | true | true |  | EV007425 | false |  | EV000179 |  |  | EV000283 | EV000494 |  | false
201223 | Perforated tray ERE 150X35 HDG | 35 | 150 |  | 3000 | 5100 | true | true |  | EV007425 | false |  | EV000179 |  |  | EV001298 | EV000494 |  | false
201193 | Perforated tray ERE 150X35 PG | 35 | 150 |  | 3000 | 5100 | true | true |  | EV007425 | false |  | EV000179 |  |  | EV000283 | EV000494 |  | false
201228 | Perforated tray ERE 150X60 HDG | 60 | 150 |  | 3000 | 8900 | true | true |  | EV007425 | false |  | EV000179 |  |  | EV001298 | EV000494 |  | false
201198 | Perforated tray ERE 150X60 PG | 60 | 150 |  | 3000 | 8900 | true | true |  | EV007425 | false |  | EV000179 |  |  | EV000283 | EV000494 |  | false
204319 | Perforated tray ERE 150X60 SS304 | 60 | 150 |  | 3000 | 8900 | true | true |  | EV007425 | false |  | EV000166 | false | EV006909 |  | EV000494 |  | false
201236 | Perforated tray ERE 150X80 HDG | 80 | 150 |  | 3000 | 11800 | true | true |  | EV007425 | false |  | EV000179 |  |  | EV001298 | EV000494 |  | false
201206 | Perforated tray ERE 150X80 PG | 80 | 150 |  | 3000 | 11800 | true | true |  | EV007425 | false |  | EV000179 |  |  | EV000283 | EV000494 |  | false
201245 | Perforated tray ERE 200X100 HDG | 100 | 200 |  | 3000 | 19800 | true | true |  | EV007425 | false |  | EV000179 |  |  | EV001298 | EV000494 |  | false
201215 | Perforated tray ERE 200X100 PG | 100 | 200 |  | 3000 | 19800 | true | true |  | EV007425 | false |  | EV000179 |  |  | EV000283 | EV000494 |  | false
201224 | Perforated tray ERE 200X35 HDG | 35 | 200 |  | 3000 | 6900 | true | true |  | EV007425 | false |  | EV000179 |  |  | EV001298 | EV000494 |  | false
201194 | Perforated tray ERE 200X35 PG | 35 | 200 |  | 3000 | 6900 | true | true |  | EV007425 | false |  | EV000179 |  |  | EV000283 | EV000494 |  | false
201229 | Perforated tray ERE 200X60 HDG | 60 | 200 |  | 3000 | 11900 | true | true |  | EV007425 | false |  | EV000179 |  |  | EV001298 | EV000494 |  | false
201199 | Perforated tray ERE 200X60 PG | 60 | 200 |  | 3000 | 11900 | true | true |  | EV007425 | false |  | EV000179 |  |  | EV000283 | EV000494 |  | false
204688 | Perforated tray ERE 200X60 SS304 | 60 | 200 |  | 3000 | 19800 | true | true |  | EV007425 | false |  | EV000166 | false | EV006909 |  | EV000494 |  | false
201237 | Perforated tray ERE 200X80 HDG | 80 | 200 |  | 3000 | 15800 | true | true |  | EV007425 | false |  | EV000179 |  |  | EV001298 | EV000494 |  | false
201207 | Perforated tray ERE 200X80 PG | 80 | 200 |  | 3000 | 15800 | true | true |  | EV007425 | false |  | EV000179 |  |  | EV000283 | EV000494 |  | false
201247 | Perforated tray ERE 300X100 HDG | 100 | 300 |  | 3000 | 29800 | true | true |  | EV007425 | false |  | EV000179 |  |  | EV001298 | EV000494 |  | false
201217 | Perforated tray ERE 300X100 PG | 100 | 300 |  | 3000 | 29800 | true | true |  | EV007425 | false |  | EV000179 |  |  | EV000283 | EV000494 |  | false
201225 | Perforated tray ERE 300X35 HDG | 35 | 300 |  | 3000 | 10300 | true | true |  | EV007425 | false |  | EV000179 |  |  | EV001298 | EV000494 |  | false
201195 | Perforated tray ERE 300X35 PG | 35 | 300 |  | 3000 | 10300 | true | true |  | EV007425 | false |  | EV000179 |  |  | EV000283 | EV000494 |  | false
201231 | Perforated tray ERE 300X60 HDG | 60 | 300 |  | 3000 | 17800 | true | true |  | EV007425 | false |  | EV000179 |  |  | EV001298 | EV000494 |  | false
201201 | Perforated tray ERE 300X60 PG | 60 | 300 |  | 3000 | 17800 | true | true |  | EV007425 | false |  | EV000179 |  |  | EV000283 | EV000494 |  | false
204317 | Perforated tray ERE 300X60 SS304 | 60 | 300 |  | 3000 | 17800 | true | true |  | EV007425 | false |  | EV000166 | false | EV006909 |  | EV000494 |  | false
201239 | Perforated tray ERE 300X80 HDG | 80 | 300 |  | 3000 | 23800 | true | true |  | EV007425 | false |  | EV000179 |  |  | EV001298 | EV000494 |  | false
201209 | Perforated tray ERE 300X80 PG | 80 | 300 |  | 3000 | 23800 | true | true |  | EV007425 | false |  | EV000179 |  |  | EV000283 | EV000494 |  | false
201248 | Perforated tray ERE 400X100 HDG | 100 | 400 |  | 3000 | 39700 | true | true |  | EV007425 | false |  | EV000179 |  |  | EV001298 | EV000494 |  | false
201218 | Perforated tray ERE 400X100 PG | 100 | 400 |  | 3000 | 39700 | true | true |  | EV007425 | false |  | EV000179 |  |  | EV000283 | EV000494 |  | false
201232 | Perforated tray ERE 400X60 HDG | 60 | 400 |  | 3000 | 23800 | true | true |  | EV007425 | false |  | EV000179 |  |  | EV001298 | EV000494 |  | false
201202 | Perforated tray ERE 400X60 PG | 60 | 400 |  | 3000 | 23800 | true | true |  | EV007425 | false |  | EV000179 |  |  | EV000283 | EV000494 |  | false
204933 | Perforated tray ERE 400X60 SS304 | 60 | 400 |  | 3000 | 23800 | true | true |  | EV007425 | false |  | EV000166 | false | EV006909 |  | EV000494 |  | false
201240 | Perforated tray ERE 400X80 HDG | 80 | 400 |  | 3000 | 31700 | true | true |  | EV007425 | false |  | EV000179 |  |  | EV001298 | EV000494 |  | false
201210 | Perforated tray ERE 400X80 PG | 80 | 400 |  | 3000 | 31700 | true | true |  | EV007425 | false |  | EV000179 |  |  | EV000283 | EV000494 |  | false
201249 | Perforated tray ERE 500X100 HDG | 100 | 500 |  | 3000 | 49700 | true | true |  | EV007425 | false |  | EV000179 |  |  | EV001298 | EV000494 |  | false
201219 | Perforated tray ERE 500X100 PG | 100 | 500 |  | 3000 | 49700 | true | true |  | EV007425 | false |  | EV000179 |  |  | EV000283 | EV000494 |  | false
201233 | Perforated tray ERE 500X60 HDG | 60 | 500 |  | 3000 | 29800 | true | true |  | EV007425 | false |  | EV000179 |  |  | EV001298 | EV000494 |  | false
201203 | Perforated tray ERE 500X60 PG | 60 | 500 |  | 3000 | 29800 | true | true |  | EV007425 | false |  | EV000179 |  |  | EV000283 | EV000494 |  | false
201241 | Perforated tray ERE 500X80 HDG | 80 | 500 |  | 3000 | 39700 | true | true |  | EV007425 | false |  | EV000179 |  |  | EV001298 | EV000494 |  | false
201211 | Perforated tray ERE 500X80 PG | 80 | 500 |  | 3000 | 39700 | true | true |  | EV007425 | false |  | EV000179 |  |  | EV000283 | EV000494 |  | false
210182 | Perforated tray ERE 50X50 HDG | 50 | 50 |  | 3000 | 2400 | true | true |  | EV007425 | false |  | EV000179 |  |  | EV001298 | EV000494 |  | false
210181 | Perforated tray ERE 50X50 PG | 50 | 50 |  | 3000 | 2400 | true | true |  | EV007425 | false |  | EV000179 |  |  | EV000283 | EV000494 |  | false
201250 | Perforated tray ERE 600X100 HDG | 100 | 600 |  | 3000 | 59700 | true | true |  | EV007425 | false |  | EV000179 |  |  | EV001298 | EV000494 |  | false
201220 | Perforated tray ERE 600X100 PG | 100 | 600 |  | 3000 | 59700 | true | true |  | EV007425 | false |  | EV000179 |  |  | EV000283 | EV000494 |  | false
201234 | Perforated tray ERE 600X60 HDG | 60 | 600 |  | 3000 | 35800 | true | true |  | EV007425 | false |  | EV000179 |  |  | EV001298 | EV000494 |  | false
201204 | Perforated tray ERE 600X60 PG | 60 | 600 |  | 3000 | 35800 | true | true |  | EV007425 | false |  | EV000179 |  |  | EV000283 | EV000494 |  | false
204373 | Perforated tray ERE 600X60 SS304 | 60 | 600 |  | 3000 | 35800 | true | true |  | EV007425 | false |  | EV000166 | false | EV006909 |  | EV000494 |  | false
201242 | Perforated tray ERE 600X80 HDG | 80 | 600 |  | 3000 | 47700 | true | true |  | EV007425 | false |  | EV000179 |  |  | EV001298 | EV000494 |  | false
201212 | Perforated tray ERE 600X80 PG | 80 | 600 |  | 3000 | 47700 | true | true |  | EV007425 | false |  | EV000179 |  |  | EV000283 | EV000494 |  | false
205513 | Perforated tray OME 100X30X2 2M HDG80 | 30 | 100 | 2 | 2000 | 2700 | false | true |  |  | false |  | EV000179 |  |  | EV001298 | EV000494 |  | false
200414 | Perforated tray OME 100X30X2 3M HDG | 30 | 100 | 2 | 3000 | 2700 | false | true |  |  | false |  | EV000179 |  |  | EV001298 | EV000494 |  | false
200422 | Perforated tray OME 100X50X2 3M HDG | 50 | 100 | 2 | 3000 | 4600 | false | true |  |  | false |  | EV000179 |  |  | EV001298 | EV000494 |  | false
200415 | Perforated tray OME 150X30X2 2M HDG80 | 30 | 150 | 2 | 2000 |  | false | true |  |  | false |  | EV000179 |  |  | EV001298 | EV000494 |  | false
205977 | Perforated tray OME 150X30X2 3M HDG | 30 | 150 | 2 | 3000 | 4100 | false | true |  |  | false |  | EV000179 |  |  | EV001298 | EV000494 |  | false
200423 | Perforated tray OME 150X50X2 3M HDG | 50 | 150 | 2 | 3000 | 7000 | false | true |  |  | false |  | EV000179 |  |  | EV001298 | EV000494 |  | false
200416 | Perforated tray OME 200X30X2 3M HDG | 30 | 200 | 2 | 3000 | 4100 | false | true |  |  | false |  | EV000179 |  |  | EV001298 | EV000494 |  | false
203219 | Perforated tray OME 200X50X2 2M HDG80 | 50 | 200 | 2 | 2000 | 9400 | false | true |  |  | false |  | EV000179 |  |  | EV001298 | EV000494 |  | false
200424 | Perforated tray OME 200X50X2 3M HDG | 50 | 200 | 2 | 3000 | 9400 | false | true |  |  | false |  | EV000179 |  |  | EV001298 | EV000494 |  | false
200417 | Perforated tray OME 300X30X2 3M HDG | 30 | 300 | 2 | 3000 | 5500 | false | true |  |  | false |  | EV000179 |  |  | EV001298 | EV000494 |  | false
200425 | Perforated tray OME 300X50X2 3M HDG | 50 | 300 | 2 | 3000 | 14200 | false | true |  |  | false |  | EV000179 |  |  | EV001298 | EV000494 |  | false
200466 | Perforated tray OME 300X50X2.5 2M HDG80 | 50 | 300 | 2.5 | 2000 | 14200 | false | true |  |  | false |  | EV000179 |  |  | EV001298 | EV000494 |  | false
200426 | Perforated tray OME 400X50X2 3M HDG | 50 | 400 | 2 | 3000 | 19000 | false | true |  |  | false |  | EV000179 |  |  | EV001298 | EV000494 |  | false
200467 | Perforated tray OME 400X50X2.5 2M HDG80 | 50 | 400 | 2.5 | 2000 | 19000 | false | true |  |  | false |  | EV000179 |  |  | EV001298 | EV000494 |  | false
200419 | Perforated tray OME 500X30X2 3M HDG | 30 | 500 | 2 | 3000 | 13900 | false | true |  |  | false |  | EV000179 |  |  | EV001298 | EV000494 |  | false
200427 | Perforated tray OME 500X50X2 3M HDG | 50 | 500 | 2 | 3000 | 23800 | false | true |  |  | false |  | EV000179 |  |  | EV001298 | EV000494 |  | false
200413 | Perforated tray OME 50X30X2 2M HDG80 | 30 | 50 | 2 | 2000 | 1300 | false | true |  |  | false |  | EV000179 |  |  | EV001298 | EV000494 |  | false
200421 | Perforated tray OME 50X50X2 3M HDG | 50 | 50 | 2 | 3000 | 2200 | false | true |  |  | false |  | EV000179 |  |  | EV001298 | EV000494 |  | false
200420 | Perforated tray OME 600X30X2 3M HDG | 30 | 600 | 2 | 3000 | 16700 | false | true |  |  | false |  | EV000179 |  |  | EV001298 | EV000494 |  | false
203218 | Perforated tray OME 600X50X2 3M HDG | 50 | 600 | 2 | 3000 | 28600 | false | true |  |  | false |  | EV000179 |  |  | EV001298 | EV000494 |  | false
204505 | Perforated tray OME 600X50X2.5 2M HDG80 | 50 | 600 | 2.5 | 2000 | 28600 | false | true |  |  | false |  | EV000179 |  |  | EV001298 | EV000494 |  | false
205968 | Perforated tray OMEL 100X30X2 2M HDG80 | 30 | 100 | 2 | 2000 | 2700 | false | true |  |  | false |  | EV000179 |  |  | EV001298 | EV000494 |  | false
205967 | Perforated tray OMEL 200X50X2 2M HDG80 | 50 | 200 | 2 | 2000 | 9400 | false | true |  |  | false |  | EV000179 |  |  | EV001298 | EV000494 |  | false
205966 | Perforated tray OMEL 300X50X2.5 2M HDG80 | 50 | 300 | 2.5 | 2000 | 14200 | false | true |  |  | false |  | EV000179 |  |  | EV001298 | EV000494 |  | false
205965 | Perforated tray OMEL 400X50X2.5 2M HDG80 | 50 | 400 | 2.5 | 2000 | 19000 | false | true |  |  | false |  | EV000179 |  |  | EV001298 | EV000494 |  | false
206338 | Perforated tray OMEL 600X50X2.5 2M HDG80 | 50 | 600 | 2.5 | 2000 | 28600 | false | true |  |  | false |  | EV000179 |  |  | EV001298 | EV000494 |  | false
204556 | P. reinforced tray FRE 100X100 HDG | 100 | 100 | 1.5 | 3000 | 9800 | true | true |  | EV007425 | false |  | EV000179 |  |  | EV001298 | EV000494 |  | false
200056 | P. reinforced tray FRE 100X60 HDG | 60 | 100 | 1.5 | 3000 | 5849 | true | true |  | EV007425 | false |  | EV000179 |  |  | EV001298 | EV000494 |  | false
200006 | P. reinforced tray FRE 100X60 PG | 60 | 100 | 1.5 | 3000 | 5849 | true | true |  | EV007425 | false |  | EV000179 |  |  | EV000283 | EV000494 |  | false
200063 | P. reinforced tray FRE 100X80 HDG | 80 | 100 | 1.5 | 3000 | 7801 | true | true |  | EV007425 | false |  | EV000179 |  |  | EV001298 | EV000494 |  | false
200013 | P. reinforced tray FRE 100X80 PG | 80 | 100 | 1.5 | 3000 | 7801 | true | true |  | EV007425 | false |  | EV000179 |  |  | EV000283 | EV000494 |  | false
200070 | P. reinforced tray FRE 150X100 HDG | 100 | 150 | 1.5 | 3000 | 14801 | true | true |  | EV007425 | false |  | EV000179 |  |  | EV001298 | EV000494 |  | false
200020 | P. reinforced tray FRE 150X100 PG | 100 | 150 | 1.5 | 3000 | 14801 | true | true |  | EV007425 | false |  | EV000179 |  |  | EV000283 | EV000494 |  | false
200057 | P. reinforced tray FRE 150X60 HDG | 60 | 150 | 1.5 | 3000 | 8849 | true | true |  | EV007425 | false |  | EV000179 |  |  | EV001298 | EV000494 |  | false
200007 | P. reinforced tray FRE 150X60 PG | 60 | 150 | 1.5 | 3000 | 8849 | true | true |  | EV007425 | false |  | EV000179 |  |  | EV000283 | EV000494 |  | false
200064 | P. reinforced tray FRE 150X80 HDG | 80 | 150 | 1.5 | 3000 | 11801 | true | true |  | EV007425 | false |  | EV000179 |  |  | EV001298 | EV000494 |  | false
200014 | P. reinforced tray FRE 150X80 PG | 80 | 150 | 1.5 | 3000 | 11801 | true | true |  | EV007425 | false |  | EV000179 |  |  | EV000283 | EV000494 |  | false
200071 | P. reinforced tray FRE 200X100 HDG | 100 | 200 | 1.5 | 3000 | 19753 | true | true |  | EV007425 | false |  | EV000179 |  |  | EV001298 | EV000494 |  | false
200021 | P. reinforced tray FRE 200X100 PG | 100 | 200 | 1.5 | 3000 | 19753 | true | true |  | EV007425 | false |  | EV000179 |  |  | EV000283 | EV000494 |  | false
200058 | P. reinforced tray FRE 200X60 HDG | 60 | 200 | 1.5 | 3000 | 11801 | true | true |  | EV007425 | false |  | EV000179 |  |  | EV001298 | EV000494 |  | false
200008 | P. reinforced tray FRE 200X60 PG | 60 | 200 | 1.5 | 3000 | 11801 | true | true |  | EV007425 | false |  | EV000179 |  |  | EV000283 | EV000494 |  | false
200065 | P. reinforced tray FRE 200X80 HDG | 80 | 200 | 1.5 | 3000 | 15753 | true | true |  | EV007425 | false |  | EV000179 |  |  | EV001298 | EV000494 |  | false
200015 | P. reinforced tray FRE 200X80 PG | 80 | 200 | 1.5 | 3000 | 15753 | true | true |  | EV007425 | false |  | EV000179 |  |  | EV000283 | EV000494 |  | false
200072 | P. reinforced tray FRE 300X100 HDG | 100 | 300 | 1.5 | 3000 | 29753 | true | true |  | EV007425 | false |  | EV000179 |  |  | EV001298 | EV000494 |  | false
200022 | P. reinforced tray FRE 300X100 PG | 100 | 300 | 1.5 | 3000 | 29753 | true | true |  | EV007425 | false |  | EV000179 |  |  | EV000283 | EV000494 |  | false
200059 | P. reinforced tray FRE 300X60 HDG | 60 | 300 | 1.5 | 3000 | 17801 | true | true |  | EV007425 | false |  | EV000179 |  |  | EV001298 | EV000494 |  | false
200009 | P. reinforced tray FRE 300X60 PG | 60 | 300 | 1.5 | 3000 | 17801 | true | true |  | EV007425 | false |  | EV000179 |  |  | EV000283 | EV000494 |  | false
200066 | P. reinforced tray FRE 300X80 HDG | 80 | 300 | 1.5 | 3000 | 23753 | true | true |  | EV007425 | false |  | EV000179 |  |  | EV001298 | EV000494 |  | false
200016 | P. reinforced tray FRE 300X80 PG | 80 | 300 | 1.5 | 3000 | 23753 | true | true |  | EV007425 | false |  | EV000179 |  |  | EV000283 | EV000494 |  | false
200073 | P. reinforced tray FRE 400X100 HDG | 100 | 400 | 1.5 | 3000 | 39705 | true | true |  | EV007425 | false |  | EV000179 |  |  | EV001298 | EV000494 |  | false
200023 | P. reinforced tray FRE 400X100 PG | 100 | 400 | 1.5 | 3000 | 39705 | true | true |  | EV007425 | false |  | EV000179 |  |  | EV000283 | EV000494 |  | false
200060 | P. reinforced tray FRE 400X60 HDG | 60 | 400 | 1.5 | 3000 | 23753 | true | true |  | EV007425 | false |  | EV000179 |  |  | EV001298 | EV000494 |  | false
200010 | P. reinforced tray FRE 400X60 PG | 60 | 400 | 1.5 | 3000 | 23753 | true | true |  | EV007425 | false |  | EV000179 |  |  | EV000283 | EV000494 |  | false
200067 | P. reinforced tray FRE 400X80 HDG | 80 | 400 | 1.5 | 3000 | 31705 | true | true |  | EV007425 | false |  | EV000179 |  |  | EV001298 | EV000494 |  | false
200017 | P. reinforced tray FRE 400X80 PG | 80 | 400 | 1.5 | 3000 | 31705 | true | true |  | EV007425 | false |  | EV000179 |  |  | EV000283 | EV000494 |  | false
200074 | P. reinforced tray FRE 500X100 HDG | 100 | 500 | 1.5 | 3000 | 49705 | true | true |  | EV007425 | false |  | EV000179 |  |  | EV001298 | EV000494 |  | false
200024 | P. reinforced tray FRE 500X100 PG | 100 | 500 | 1.5 | 3000 | 49705 | true | true |  | EV007425 | false |  | EV000179 |  |  | EV000283 | EV000494 |  | false
200061 | P. reinforced tray FRE 500X60 HDG | 60 | 500 | 1.5 | 3000 | 29753 | true | true |  | EV007425 | false |  | EV000179 |  |  | EV001298 | EV000494 |  | false
200011 | P. reinforced tray FRE 500X60 PG | 60 | 500 | 1.5 | 3000 | 29753 | true | true |  | EV007425 | false |  | EV000179 |  |  | EV000283 | EV000494 |  | false
200068 | P. reinforced tray FRE 500X80 HDG | 80 | 500 | 1.5 | 3000 | 39705 | true | true |  | EV007425 | false |  | EV000179 |  |  | EV001298 | EV000494 |  | false
200018 | P. reinforced tray FRE 500X80 PG | 80 | 500 | 1.5 | 3000 | 39705 | true | true |  | EV007425 | false |  | EV000179 |  |  | EV000283 | EV000494 |  | false
200075 | P. reinforced tray FRE 600X100 HDG | 100 | 600 | 1.5 | 3000 | 59705 | true | true |  | EV007425 | false |  | EV000179 |  |  | EV001298 | EV000494 |  | false
200025 | P. reinforced tray FRE 600X100 PG | 100 | 600 | 1.5 | 3000 | 59705 | true | true |  | EV007425 | false |  | EV000179 |  |  | EV000283 | EV000494 |  | false
200062 | P. reinforced tray FRE 600X60 HDG | 60 | 600 | 1.5 | 3000 | 35753 | true | true |  | EV007425 | false |  | EV000179 |  |  | EV001298 | EV000494 |  | false
200012 | P. reinforced tray FRE 600X60 PG | 60 | 600 | 1.5 | 3000 | 35753 | true | true |  | EV007425 | false |  | EV000179 |  |  | EV000283 | EV000494 |  | false
200069 | P. reinforced tray FRE 600X80 HDG | 80 | 600 | 1.5 | 3000 | 47705 | true | true |  | EV007425 | false |  | EV000179 |  |  | EV001298 | EV000494 |  | false
200019 | P. reinforced tray FRE 600X80 PG | 80 | 600 | 1.5 | 3000 | 47705 | true | true |  | EV007425 | false |  | EV000179 |  |  | EV000283 | EV000494 |  | false
210233 | Perforated tray ER2E 100X60 PG | 60 | 100 |  | 3000 | 5900 | true | true |  | EV007425 | false |  | EV000179 |  |  | EV000283 | EV000494 |  | false
210234 | Perforated tray ER2E 150X60 PG | 60 | 150 |  | 3000 | 8900 | true | true |  | EV007425 | false |  | EV000179 |  |  | EV000283 | EV000494 |  | false
210235 | Perforated tray ER2E 200X60 PG | 60 | 200 |  | 3000 | 11900 | true | true |  | EV007425 | false |  | EV000179 |  |  | EV000283 | EV000494 |  | false
210236 | Perforated tray ER2E 300X60 PG | 60 | 300 |  | 3000 | 17800 | true | true |  | EV007425 | false |  | EV000179 |  |  | EV000283 | EV000494 |  | false
210237 | Perforated tray ER2E 400X60 PG | 60 | 400 |  | 3000 | 23800 | true | true |  | EV007425 | false |  | EV000179 |  |  | EV000283 | EV000494 |  | false
210238 | Perforated tray ER2E 500X60 PG | 60 | 500 |  | 3000 | 29800 | true | true |  | EV007425 | false |  | EV000179 |  |  | EV000283 | EV000494 |  | false
210239 | Perforated tray ER2E 600X60 PG | 60 | 600 |  | 3000 | 35800 | true | true |  | EV007425 | false |  | EV000179 |  |  | EV000283 | EV000494 |  | false
200570 | Perforated tray U 100X15X2 2M HDG | 15 | 100 | 2 | 2000 | 1200 | false | true |  |  | false |  | EV000179 |  |  | EV001298 | EV000494 |  | false
200578 | Perforated tray U 100X30X2 3M HDG | 30 | 100 | 2 | 3000 | 2700 | false | true |  |  | false |  | EV000179 |  |  | EV001298 | EV000494 |  | false
200586 | Perforated tray U 100X50X2 3M HDG | 50 | 100 | 2 | 3000 | 4600 | false | true |  |  | false |  | EV000179 |  |  | EV001298 | EV000494 |  | false
200571 | Perforated tray U 150X15X2 2M HDG | 15 | 150 | 2 | 2000 | 1900 | false | true |  |  | false |  | EV000179 |  |  | EV001298 | EV000494 |  | false
200579 | Perforated tray U 150X30X2 3M HDG | 30 | 150 | 2 | 3000 | 4100 | false | true |  |  | false |  | EV000179 |  |  | EV001298 | EV000494 |  | false
200587 | Perforated tray U 150X50X2 3M HDG | 50 | 150 | 2 | 3000 | 7000 | false | true |  |  | false |  | EV000179 |  |  | EV001298 | EV000494 |  | false
200572 | Perforated tray U 200X15X2 2M HDG | 15 | 200 | 2 | 2000 | 2500 | false | true |  |  | false |  | EV000179 |  |  | EV001298 | EV000494 |  | false
200580 | Perforated tray U 200X30X2 3M HDG | 30 | 200 | 2 | 3000 | 5500 | false | true |  |  | false |  | EV000179 |  |  | EV001298 | EV000494 |  | false
200588 | Perforated tray U 200X50X2 3M HDG | 50 | 200 | 2 | 3000 | 9400 | false | true |  |  | false |  | EV000179 |  |  | EV001298 | EV000494 |  | false
200573 | Perforated tray U 300X15X2 2M HDG | 15 | 300 | 2 | 2000 | 3800 | false | true |  |  | false |  | EV000179 |  |  | EV001298 | EV000494 |  | false
200581 | Perforated tray U 300X30X2 3M HDG | 30 | 300 | 2 | 3000 | 8300 | false | true |  |  | false |  | EV000179 |  |  | EV001298 | EV000494 |  | false
200589 | Perforated tray U 300X50X2 3M HDG | 50 | 300 | 2 | 3000 | 14200 | false | true |  |  | false |  | EV000179 |  |  | EV001298 | EV000494 |  | false
200582 | Perforated tray U 400X30X2 3M HDG | 30 | 400 | 2 | 3000 | 11100 | false | true |  |  | false |  | EV000179 |  |  | EV001298 | EV000494 |  | false
200590 | Perforated tray U 400X50X2 3M HDG | 50 | 400 | 2 | 3000 | 19000 | false | true |  |  | false |  | EV000179 |  |  | EV001298 | EV000494 |  | false
200583 | Perforated tray U 500X30X2 3M HDG | 30 | 500 | 2 | 3000 | 13900 | false | true |  |  | false |  | EV000179 |  |  | EV001298 | EV000494 |  | false
200591 | Perforated tray U 500X50X2 3M HDG | 50 | 500 | 2 | 3000 | 23800 | false | true |  |  | false |  | EV000179 |  |  | EV001298 | EV000494 |  | false
200569 | Perforated tray U 50X15X2 2M HDG | 15 | 50 | 2 | 2000 | 600 | false | true |  |  | false |  | EV000179 |  |  | EV001298 | EV000494 |  | false
200577 | Perforated tray U 50X30X2 3M HDG | 30 | 50 | 2 | 3000 | 1300 | false | true |  |  | false |  | EV000179 |  |  | EV001298 | EV000494 |  | false
200585 | Perforated tray U 50X50X2 3M HDG | 50 | 50 | 2 | 3000 | 2200 | false | true |  |  | false |  | EV000179 |  |  | EV001298 | EV000494 |  | false
200584 | Perforated tray U 600X30X2 3M HDG | 30 | 600 | 2 | 3000 | 16700 | false | true |  |  | false |  | EV000179 |  |  | EV001298 | EV000494 |  | false
200592 | Perforated tray U 600X50X2 3M HDG | 50 | 600 | 2 | 3000 | 28600 | false | true |  |  | false |  | EV000179 |  |  | EV001298 | EV000494 |  | false
200156 | Watertight Trunking CT 100X200 GSP 6011 | 100 | 200 |  | 3000 | 19800 | false | false |  |  | false |  | EV000179 |  |  | EV006901 | EV000154 | 6011 | true
200157 | Watertight Trunking CT 100X300 GSP 6011 | 100 | 300 |  | 3000 | 29800 | false | false |  |  | false |  | EV000179 |  |  | EV006901 | EV000154 | 6011 | true
205908 | Watertight Trunking CT 100X400 GSP 6011 | 100 | 400 |  | 3000 | 39700 | false | false |  |  | false |  | EV000179 |  |  | EV006901 | EV000154 | 6011 | true
200160 | Watertight Trunking CT 100X600 GSP 6011 | 100 | 600 |  | 3000 | 59700 | false | false |  |  | false |  | EV000179 |  |  | EV006901 | EV000154 | 6011 | true
200152 | Watertight Trunking CT 40X120 GSP 6011 | 40 | 120 |  | 3000 | 4600 | false | false |  |  | false |  | EV000179 |  |  | EV006901 | EV000154 | 6011 | true
200151 | Watertight Trunking CT 40X80 GSP 6011 | 40 | 80 |  | 3000 | 3000 | false | false |  |  | false |  | EV000179 |  |  | EV006901 | EV000154 | 6011 | true
200153 | Watertight Trunking CT 60X120 GSP 6011 | 60 | 120 |  | 3000 | 7000 | false | false |  |  | false |  | EV000179 |  |  | EV006901 | EV000154 | 6011 | true
200154 | Watertight Trunking CT 80X140 GSP 6011 | 80 | 140 |  | 3000 | 11000 | false | false |  |  | false |  | EV000179 |  |  | EV006901 | EV000154 | 6011 | true
200155 | Watertight Trunking CT 80X200 GSP 6011 | 80 | 200 |  | 3000 | 15800 | false | false |  |  | false |  | EV000179 |  |  | EV006901 | EV000154 | 6011 | true
206762 | Watertight Trunking CTI 40X120 SS304 | 40 | 120 |  | 3000 | 4600 | false | false |  |  | false |  | EV000166 | false | EV006909 |  | EV000494 |  | true
206021 | Watertight Trunking CTI 40X80 SS304 | 40 | 80 |  | 3000 | 3000 | false | false |  |  | false |  | EV000166 | false | EV006909 |  | EV000494 |  | true
207007 | Watertight Trunking CTI 60X120 SS304 | 60 | 120 |  | 3000 | 7000 | false | false |  |  | false |  | EV000166 | false | EV006909 |  | EV000494 |  | true
210146 | Walkable cable tray WT 100X100 PG | 100 | 100 | 2 | 2000 | 8560 | false | false |  |  | false |  | EV000179 |  |  | EV000283 | EV000494 |  | false
210147 | Walkable cable tray WT 200X100 PG | 100 | 200 | 2 | 2000 | 18160 | false | false |  |  | false |  | EV000179 |  |  | EV000283 | EV000494 |  | false
210148 | Walkable cable tray WT 300X100 PG | 100 | 300 | 2 | 2000 | 27760 | false | false |  |  | false |  | EV000179 |  |  | EV000283 | EV000494 |  | false
210149 | Walkable cable tray WT 400X100 PG | 100 | 400 | 2 | 2000 | 37130 | false | false |  |  | false |  | EV000179 |  |  | EV000283 | EV000494 |  | false
210150 | Walkable cable tray WT 500X100 PG | 100 | 500 | 2 | 2000 | 46730 | false | false |  |  | false |  | EV000179 |  |  | EV000283 | EV000494 |  | false
210151 | Walkable cable tray WT 600X100 PG | 100 | 600 | 2 | 2000 | 56330 | false | false |  |  | false |  | EV000179 |  |  | EV000283 | EV000494 |  | false

## EC000082
ETIM RELEASE | 7.0
Class | EC000082 | Ceiling profile for cable support system
Group | EG000004 | Cable carrying systems
Link | https://prod.etim-international.com/Class/Details?classId=EC000082
|  | Length (N) - mm | Profile width (N) - mm | Profile height (N) - mm | Model (A) | Load bearing capacity (N) - kN | Suitable for circuit integrity (L) | Material (A) | Stainless steel, pickled (L) | Material quality (A) | Surface protection (A) | Colour (A) | RAL-number (N)
[5 empty] | EV006255 - C-profile EV008230 - C-profile double-sided EV000132 - I-profile EV003336 - S-profile EV002903 - T-profile EV003737 - U-profile EV007908 - U-profile double-sided EV002069 - Z-profile EV000154 - Other |  |  | EV000179 - Steel EV000166 - Stainless steel EV000072 - Aluminium EV000139 - Plastic EV000154 - Other |  | EV006909 - Stainless steel V2A EV006908 - Stainless steel V4A EV006904 - GRP EV000163 - Polyvinyl chloride (PVC) EV000154 - Other | EV003661 - Red-leaded EV003454 - Galvanic/electrolytic zinc plated EV006902 - Galvanic/electrolytic zinc plated and coated EV009792 - Galvanic/electrolytic zinc plated zinc-nickel EV000283 - Continuously galvanized EV006901 - Continuously galvanized and coated EV009640 - Continuously galvanized zinc-aluminium EV001298 - Hot-dip galvanized EV006912 - Hot-dip galvanized and coated EV000112 - Anodised EV000154 - Other | EV000309 - Anthracite EV006728 - Cream-white EV006907 - Clear white EV000271 - Light grey EV006910 - Stone grey EV000154 - Other EV000494 - None
Product reference | Description | EF001438 | EF006158 | EF006159 | EF000010 | EF002918 | EF007806 | EF002169 | EF006388 | EF001257 | EF000139 | EF000007 | EF000116
218662 | Support SP3S 1000 EZ | 1050 | 41 | 41 | EV006255 | 7.848 |  | EV000179 |  | EV000154 | EV003454 | EV000494
218663 | Support SP3S 1200 EZ | 1250 | 41 | 41 | EV006255 | 7.848 |  | EV000179 |  | EV000154 | EV003454 | EV000494
218658 | Support SP3S 400 EZ | 450 | 41 | 41 | EV006255 | 7.848 |  | EV000179 |  | EV000154 | EV003454 | EV000494
217308 | Support SP3S 400 HDG | 450 | 41 | 41 | EV006255 | 7.848 |  | EV000179 |  | EV000154 | EV001298 | EV000494
218659 | Support SP3S 500 EZ | 550 | 41 | 41 | EV006255 | 7.848 |  | EV000179 |  | EV000154 | EV003454 | EV000494
218660 | Support SP3S 600 EZ | 650 | 41 | 41 | EV006255 | 7.848 |  | EV000179 |  | EV000154 | EV003454 | EV000494
217310 | Support SP3S 600 HDG | 650 | 41 | 41 | EV006255 | 7.848 |  | EV000179 |  | EV000154 | EV001298 | EV000494
218661 | Support SP3S 800 EZ | 850 | 41 | 41 | EV006255 | 7.848 |  | EV000179 |  | EV000154 | EV003454 | EV000494
217311 | Support SP3S 800 HDG | 850 | 41 | 41 | EV006255 | 7.848 |  | EV000179 |  | EV000154 | EV001298 | EV000494
207142 | Support SU 400 HDG | 400 | 50 | 40 | EV003737 | 6.4307 |  | EV000179 |  | EV000154 | EV001298 | EV000494
207143 | Support SU 600 HDG | 600 | 50 | 40 | EV003737 | 6.4307 |  | EV000179 |  | EV000154 | EV001298 | EV000494
207144 | Support SU 800 HDG | 800 | 50 | 40 | EV003737 | 6.4307 |  | EV000179 |  | EV000154 | EV001298 | EV000494

## EC000386
ETIM RELEASE | 7.0
Class | EC000386 | Support/profile rail
Group | EG000004 | Cable carrying systems
Link | https://prod.etim-international.com/Class/Details?classId=EC000386
|  | Length (N) - mm | Width (N) - mm | Height (N) - mm | Slit width (N) - mm | Material thickness (N) - mm | Profile shape (A) | Model (A) | Type of perforation (A) | Hole width (N) - mm | With toothing (L) | Snap-off (L) | Load bearing capacity (N) - kN | Area moment of inertia Iy (N) - cm4 | Area of inertia Iz (N) - cm4 | Moment of resistance Wy (N) - cm³ | Moment of resistance Wz (N) - cm³ | Suitable for circuit integrity (L) | Material (A) | Material quality (A) | Surface protection (A) | Colour (A) | RAL-number (N)
[7 empty] | EV006255 - C-profile EV008756 - Flat profile EV000132 - I-profile EV003867 - L-profile EV003336 - S-profile EV002903 - T-profile EV003737 - U-profile EV002069 - Z-profile EV000154 - Other | EV007246 - Singular profile EV001354 - Double profile | EV007775 - Rim perforated EV001355 - Back perforated EV003498 - 2 sides punched EV001356 - 3 sides punched EV000494 - None | [9 empty] | EV000072 - Aluminium EV000139 - Plastic EV000166 - Stainless steel EV000179 - Steel EV000154 - Other | EV006904 - GRP EV000163 - Polyvinyl chloride (PVC) EV010025 - Rustproof and acidproof steel EV000154 - Other | EV003661 - Red-leaded EV003454 - Galvanic/electrolytic zinc plated EV006902 - Galvanic/electrolytic zinc plated and coated EV009792 - Galvanic/electrolytic zinc plated zinc-nickel EV000283 - Continuously galvanized EV006901 - Continuously galvanized and coated EV009640 - Continuously galvanized zinc-aluminium EV001298 - Hot-dip galvanized EV006912 - Hot-dip galvanized and coated EV000112 - Anodised EV000154 - Other | EV000309 - Anthracite EV006728 - Cream-white EV000271 - Light grey EV006907 - Clear white EV000206 - Black EV006910 - Stone grey EV000154 - Other EV000494 - None
Product reference | Description | EF001438 | EF000008 | EF000040 | EF005247 | EF000386 | EF005179 | EF000010 | EF004147 | EF005742 | EF000571 | EF007562 | EF002918 | EF012513 | EF012514 | EF012503 | EF012504 | EF007806 | EF002169 | EF001257 | EF000139 | EF000007 | EF000116
207269 | Pendant profile C-PC 3000 PG | 3000 | 58 | 35 | 54 | 2 | EV003737 | EV007246 | EV001356 | 9 | false | false |  | 2.53 | 0.11 | 1.08 | 3.79 |  | EV000179 | EV010025 | EV000283 | EV000494
200229 | Pendant profile PC 3000 HDG | 3000 | 58 | 35 | 54 | 2 | EV003737 | EV007246 | EV001356 | 9 | false | false |  | 2.53 | 0.11 | 1.08 | 3.79 |  | EV000179 | EV010025 | EV001298 | EV000494
205701 | Pendant profile C-PC 3000 SS304 | 3000 | 58 | 35 | 54 | 2 | EV003737 | EV007246 | EV001356 | 9 | false | false |  | 2.53 | 0.11 | 1.08 | 3.79 |  | EV000166 | EV000154 |  | EV000494
200242 | Profile CT20 2M PG | 2000 | 20 | 10 | 10 | 1 | EV006255 | EV007246 | EV001355 | 6.5 | false | false |  | 0.0519 | 0.251 | 0.0956 | 0.251 |  | EV000179 | EV010025 | EV000283 | EV000494
200241 | Profile CT20-C PG | 2000 | 20 | 10 | 10 | 1 | EV006255 | EV007246 | EV000494 |  | false | false |  | 0.0611 | 0.253 | 0.101 | 0.253 |  | EV000179 | EV010025 | EV000283 | EV000494
206784 | Profile CT30 PG | 3000 | 30 | 30 | 16 | 1.5 | EV006255 | EV007246 | EV001355 | 8.5 | false | false | 4.0025 | 1.41 | 2.17 | 0.851 | 1.45 |  | EV000179 | EV010025 | EV000283 | EV000494
205656 | Profile CT40 2000 PG | 2000 | 40 | 20 | 20 | 1.5 | EV006255 | EV007246 | EV001355 | 8.5 | false | false |  | 0.723 | 3.21 | 0.64 | 1.6 |  | EV000179 | EV010025 | EV000283 | EV000494
200246 | Profile CT40 3M HDG | 3000 | 40 | 20 | 20 | 1.5 | EV006255 | EV007246 | EV001355 | 8.5 | false | false |  | 0.723 | 3.21 | 0.64 | 1.6 |  | EV000179 | EV010025 | EV001298 | EV000494
204471 | Profile CT40 3M PG | 3000 | 40 | 20 | 20 | 1.5 | EV006255 | EV007246 | EV001355 | 8.5 | false | false |  | 0.723 | 3.21 | 0.64 | 1.6 |  | EV000179 | EV010025 | EV000283 | EV000494
206346 | Profile I8 1000 HDG | 1000 | 42 | 80 |  | 4 | EV000132 | EV007246 | EV007775 | 13 | false | false | [6 empty] | EV000179 | EV010025 | EV001298 | EV000494
206347 | Profile I8 1300 HDG | 1300 | 42 | 80 |  | 4 | EV000132 | EV007246 | EV007775 | 13 | false | false | [6 empty] | EV000179 | EV010025 | EV001298 | EV000494
206348 | Profile I8 1500 HDG | 1500 | 42 | 80 |  | 4 | EV000132 | EV007246 | EV007775 | 13 | false | false | [6 empty] | EV000179 | EV010025 | EV001298 | EV000494
206349 | Profile I8 2000 HDG | 2000 | 42 | 80 |  | 4 | EV000132 | EV007246 | EV007775 | 13 | false | false | [6 empty] | EV000179 | EV010025 | EV001298 | EV000494
206350 | Profile I8 3M HDG | 3000 | 42 | 80 |  | 4 | EV000132 | EV007246 | EV007775 | 13 | false | false | [6 empty] | EV000179 | EV010025 | EV001298 | EV000494
206345 | Profile I8 600 HDG | 600 | 42 | 80 |  | 4 | EV000132 | EV007246 | EV007775 | 13 | false | false | [6 empty] | EV000179 | EV010025 | EV001298 | EV000494
206366 | Profile P41 41X21X1.5 D11 3M PG | 3000 | 41 | 21 | 22 | 1.5 | EV006255 | EV007246 | EV001355 | 11 | false | false |  | 0.866 | 3.82 | 0.792 | 1.86 |  | EV000179 | EV010025 | EV000283 | EV000494
218677 | Profile P41 41X21X2 D13 3M PG | 3000 | 41 | 21 | 22 | 2 | EV006255 | EV007246 | EV001355 | 13 | true | false |  | 1.05 | 4.82 | 0.952 | 2.35 |  | EV000179 | EV010025 | EV000283 | EV000494
200236 | Profile P41 41X21X2.5 D11 3M HDG | 3000 | 41 | 21 | 22 | 2.5 | EV006255 | EV007246 | EV001355 | 11 | false | false |  | 1.17 | 5.6 | 1.08 | 2.73 |  | EV000179 | EV010025 | EV001298 | EV000494
200235 | Profile P41 41X21X2.5 D11 3M PG | 3000 | 41 | 21 | 22 | 2.5 | EV006255 | EV007246 | EV001355 | 11 | false | false |  | 1.17 | 5.6 | 1.08 | 2.73 |  | EV000179 | EV010025 | EV000283 | EV000494
206365 | Profile P41 41X41X1.5 D11 3M PG | 3000 | 41 | 41 | 22 | 1.5 | EV006255 | EV007246 | EV001355 | 11 | false | false |  | 4.29 | 5.99 | 2.09 | 2.92 |  | EV000179 | EV010025 | EV000283 | EV000494
218673 | Profile P41 41X41X2 D13 3M PG | 3000 | 41 | 41 | 22 | 2 | EV006255 | EV007246 | EV001355 | 11 | false | false |  | 5.66 | 7.82 | 2.81 | 3.81 |  | EV000179 | EV010025 | EV000283 | EV000494
200233 | Profile P41 41X41X2.5 D11 3M PG | 3000 | 41 | 41 | 22 | 2.5 | EV006255 | EV007246 | EV001355 | 11 | false | false |  | 6.56 | 9.32 | 3.16 | 4.54 |  | EV000179 | EV010025 | EV000283 | EV000494
200234 | Profile P41 41X41X2.5 D11 3M HDG | 3000 | 41 | 41 | 22 | 2.5 | EV006255 | EV007246 | EV001355 | 11 | false | false |  | 6.56 | 9.32 | 3.16 | 4.54 |  | EV000179 | EV010025 | EV001298 | EV000494
212102 | Profile P41 41X82X2.5 D14 3M HDG | 3000 | 41 | 82 | 22 | 2.5 | EV006255 | EV007246 | EV001355 | 14 | false | false |  | 40.3 | 17 | 9.76 | 8.3 |  | EV000179 | EV010025 | EV001298 | EV000494
217312 | Profile P41-3S 41X41X2 D13 3M HDG | 3000 | 41 | 41 | 22 | 2 | EV006255 | EV007246 | EV001356 | 13 | false | false |  | 5.5 | 5.87 | 2.68 | 2.86 |  | EV000179 | EV010025 | EV001298 | EV000494
217313 | Profile P41-3S 41X41X2 D13 3M PG | 3000 | 41 | 41 | 22 | 2 | EV006255 | EV007246 | EV001356 | 13 | false | false |  | 5.5 | 5.87 | 2.68 | 2.86 |  | EV000179 | EV010025 | EV000283 | EV000494
205573 | Profile P41-D 41X82X2.5 D11 3M HDG | 3000 | 41 | 82 | 22 | 2.5 | EV006255 | EV001354 | EV001355 | 11 | false | false |  | 38.9 | 18.7 | 9.49 | 9.11 |  | EV000179 | EV010025 | EV001298 | EV000494
207203 | Profile PSHG 2M GSP 7030 | 2000 | 85 | 38 | 81 | 2 | EV003737 | EV007246 | EV001356 | 11 | false | false | [6 empty] | EV000179 | EV010025 | EV006901 | EV006910 | 7030
217281 | Profile PSHG 2M GSP 7035 | 2000 | 85 | 35 | 81 | 2 | EV003737 | EV007246 | EV001356 | 11 | false | false | [6 empty] | EV000179 | EV010025 | EV006901 | EV000271 | 7035
207404 | Profile PSHGR 600 GSP 7030 | 600 | 86 | 47.5 | 81 | 2.5 | EV003737 | EV007246 | EV001356 | 11 | false | false | [6 empty] | EV000179 | EV010025 | EV006901 | EV006910 | 7030
217283 | Profile PSHGR 600 GSP 7035 | 600 | 86 | 47.5 | 81 | 2.5 | EV003737 | EV007246 | EV001356 | 11 | false | false | [6 empty] | EV000179 | EV010025 | EV006901 | EV000271 | 7035
200238 | Profile RA35 3000 HDG | 3000 | 35 | 14 | 15 | 1.5 | EV006255 | EV007246 | EV001355 | 8.5 | false | false |  | 0.283 | 1.82 | 0.372 | 1.04 |  | EV000179 | EV010025 | EV001298 | EV000494
200237 | Profile RA35 3000 PG | 3000 | 35 | 14 | 15 | 1.5 | EV006255 | EV007246 | EV001355 | 8.5 | false | false |  | 0.283 | 1.82 | 0.372 | 1.04 |  | EV000179 | EV010025 | EV000283 | EV000494
203484 | Profile RA35 35X14 2M PG | 2000 | 35 | 14 | 15 | 1.5 | EV006255 | EV007246 | EV001355 | 8.5 | false | false |  | 0.283 | 1.82 | 0.372 | 1.04 |  | EV000179 | EV010025 | EV000283 | EV000494
206357 | Profile RA50 2M PVCM1 | 2000 | 50 | 18 | 30 | 2 | EV006255 | EV007246 | EV001355 | 7.5 | false | false |  | 0.941 | 6.79 | 0.962 | 2.72 |  | EV000139 | EV000163 |  | EV000494
200240 | Profile RA50 3M HDG | 3000 | 50 | 14 | 30 | 1.5 | EV006255 | EV007246 | EV001355 | 8.5 | false | false |  | 0.342 | 4.45 | 0.375 | 1.78 |  | EV000179 | EV010025 | EV001298 | EV000494
200239 | Profile RA50 3M PG | 3000 | 50 | 14 | 30 | 1.5 | EV006255 | EV007246 | EV001355 | 8.5 | false | false |  | 0.342 | 4.45 | 0.375 | 1.78 |  | EV000179 | EV010025 | EV000283 | EV000494
206280 | Support C-SVO 100 HDG | 250 | 52 | 20 |  | 1.5 | EV000154 | EV007246 | EV001355 | 9 | false | false | 2.4525 | [5 empty] | EV000179 | EV010025 | EV001298 | EV000494
203630 | Support C-SVO 100 PG | 250 | 52 | 20 |  | 1.5 | EV000154 | EV007246 | EV001355 | 9 | false | false | 2.4525 | [5 empty] | EV000179 | EV010025 | EV000283 | EV000494
206285 | Support C-SVO 100 SS304 | 250 | 52 | 20 |  | 1.5 | EV000154 | EV007246 | EV001355 | 9 | false | false | 2.4525 | [5 empty] | EV000166 | EV000154 |  | EV000494
201078 | Support C-SVO 150 HDG | 300 | 52 | 20 |  | 1.5 | EV000154 | EV007246 | EV001355 | 9 | false | false | 1.962 | [5 empty] | EV000179 | EV010025 | EV001298 | EV000494
201073 | Support C-SVO 150 PG | 300 | 52 | 20 |  | 1.5 | EV000154 | EV007246 | EV001355 | 9 | false | false | 1.962 | [5 empty] | EV000179 | EV010025 | EV000283 | EV000494
201087 | Support C-SVO 150 SS304 | 300 | 52 | 20 |  | 1.5 | EV000154 | EV007246 | EV001355 | 9 | false | false | 1.962 | [5 empty] | EV000166 | EV000154 |  | EV000494
201079 | Support C-SVO 200 HDG | 350 | 52 | 20 |  | 2 | EV000154 | EV007246 | EV001355 | 9 | false | false | 2.8841 | [5 empty] | EV000179 | EV010025 | EV001298 | EV000494
201074 | Support C-SVO 200 PG | 350 | 52 | 20 |  | 2 | EV000154 | EV007246 | EV001355 | 9 | false | false | 2.8841 | [5 empty] | EV000179 | EV010025 | EV000283 | EV000494
201088 | Support C-SVO 200 SS304 | 350 | 52 | 20 |  | 1.5 | EV000154 | EV007246 | EV001355 | 9 | false | false | 2.8841 | [5 empty] | EV000166 | EV000154 |  | EV000494
201081 | Support C-SVO 300 HDG | 450 | 52 | 20 |  | 2 | EV000154 | EV007246 | EV001355 | 9 | false | false | 2.3053 | [5 empty] | EV000179 | EV010025 | EV001298 | EV000494
201076 | Support C-SVO 300 PG | 450 | 52 | 20 |  | 2 | EV000154 | EV007246 | EV001355 | 9 | false | false | 2.3053 | [5 empty] | EV000179 | EV010025 | EV000283 | EV000494
201090 | Support C-SVO 300 SS304 | 450 | 52 | 20 |  | 1.5 | EV000154 | EV007246 | EV001355 | 9 | false | false | 2.3053 | [5 empty] | EV000166 | EV000154 |  | EV000494
207436 | Support C-SVO 3M HDG | 3000 | 52 | 20 |  | 2 | EV000154 | EV007246 | EV001355 | 9 | false | false | [6 empty] | EV000179 | EV010025 | EV001298 | EV000494
201101 | Support C-SVO 3M PG | 3000 | 52 | 20 |  | 2 | EV000154 | EV007246 | EV001355 | 9 | false | false | [6 empty] | EV000179 | EV010025 | EV000283 | EV000494
206415 | Profile SVO 3M SS304 | 3000 | 52 | 20 |  | 1.5 | EV000154 | EV007246 | EV001355 | 9 | false | false | [6 empty] | EV000166 | EV000154 |  | EV000494
205719 | Support C-SVO 400 HDG | 550 | 52 | 20 |  | 2 | EV000154 | EV007246 | EV001355 | 9 | false | false | 1.5794 | [5 empty] | EV000179 | EV010025 | EV001298 | EV000494
203629 | Support C-SVO 400 PG | 550 | 52 | 20 |  | 2 | EV000154 | EV007246 | EV001355 | 9 | false | false | 1.5794 | [5 empty] | EV000179 | EV010025 | EV000283 | EV000494
206286 | Support C-SVO 400 SS304 | 550 | 52 | 20 |  | 1.5 | EV000154 | EV007246 | EV001355 | 9 | false | false | 1.5794 | [5 empty] | EV000166 | EV000154 |  | EV000494
201082 | Support C-SVO 500 HDG | 650 | 52 | 20 |  | 2 | EV000154 | EV007246 | EV001355 | 9 | false | false | 1.1281 | [5 empty] | EV000179 | EV010025 | EV001298 | EV000494
201077 | Support C-SVO 500 PG | 650 | 52 | 20 |  | 2 | EV000154 | EV007246 | EV001355 | 9 | false | false | 1.1281 | [5 empty] | EV000179 | EV010025 | EV000283 | EV000494
206287 | Support C-SVO 500 SS304 | 650 | 52 | 20 |  | 1.5 | EV000154 | EV007246 | EV001355 | 9 | false | false | 1.1281 | [5 empty] | EV000166 | EV000154 |  | EV000494
205720 | Support C-SVO 600 HDG | 750 | 52 | 20 |  | 2 | EV000154 | EV007246 | EV001355 | 9 | false | false | 0.85347 | [5 empty] | EV000179 | EV010025 | EV001298 | EV000494
205941 | Support C-SVO 600 PG | 750 | 52 | 20 |  | 2 | EV000154 | EV007246 | EV001355 | 9 | false | false | 0.85347 | [5 empty] | EV000179 | EV010025 | EV000283 | EV000494
206288 | Support C-SVO 600 SS304 | 750 | 52 | 20 |  | 1.5 | EV000154 | EV007246 | EV001355 | 9 | false | false | 0.85347 | [5 empty] | EV000166 | EV000154 |  | EV000494

## EC000475
ETIM RELEASE | 7.0
Class | EC000475 | End cap/cover for support/profile rail
Group | EG000004 | Cable carrying systems
Link | https://prod.etim-international.com/Class/Details?classId=EC000475
|  | Suitable for (A) | Model (A) | Length (N) - mm | Width (N) - mm | Depth (N) - mm | Material (A) | Colour (A)
|  | EV006255 - C-profile EV008230 - C-profile double-sided EV000132 - I-profile EV003867 - L-profile EV003336 - S-profile EV002903 - T-profile EV003737 - U-profile EV007908 - U-profile double-sided EV002069 - Z-profile EV000154 - Other | EV007489 - Lengthwise cover EV000692 - End cap EV009863 - Edge protection tape |  |  |  | EV000139 - Plastic EV004274 - Foam material EV000154 - Other | EV000080 - Blue EV000234 - Yellow EV000119 - Gold EV000270 - Grey EV000235 - Green EV000233 - Red EV000206 - Black EV000202 - White EV000154 - Other EV000494 - None
Product reference | Description | EF000073 | EF000010 | EF001438 | EF000008 | EF000049 | EF002169 | EF000007
205627 | Cap TF41 PVCM1 | EV006255 | EV000692 |  |  |  | EV000139 | EV000235
206947 | Cap TFI8 PVCM1 | EV000132 | EV000692 |  |  |  | EV000139 | EV000234
214809 | Cap TFPC PVC | EV003737 | EV000692 |  |  |  | EV000139 | EV000234
212112 | Cap TFSHGR PVC | EV003737 | EV000692 |  |  |  | EV000139 | EV000234
200894 | Cap TFSO PE 6028 | EV000154 | EV000692 |  |  |  | EV000139 | EV000235
212114 | Cap TFSU PVC | EV003737 | EV000692 |  |  |  | EV000139 | EV000234

## EC000482
ETIM RELEASE | 7.0
Class | EC000482 | Mounting element for support/profile rail
Group | EG000004 | Cable carrying systems
Link | https://prod.etim-international.com/Class/Details?classId=EC000482
|  | Suitable for (A) | Model (A) | With screw accessories (L) | Material (A) | Material quality (A) | Surface protection (A)
|  | EV006255 - C-profile EV000132 - I-profile EV003867 - L-profile EV003336 - S-profile EV002903 - T-profile EV003737 - U-profile EV007908 - U-profile double-sided EV002069 - Z-profile | EV000727 - Mounting bracket EV007137 - Mounting lug EV007138 - Mounting angle bracket EV001852 - Mounting base EV001085 - Clamp piece EV007932 - Wall connecting angle EV000154 - Other |  | EV000072 - Aluminium EV000139 - Plastic EV000166 - Stainless steel EV000179 - Steel EV000154 - Other | EV006904 - GRP EV000163 - Polyvinyl chloride (PVC) EV010025 - Rustproof and acidproof steel EV000154 - Other | EV003661 - Red-leaded EV003454 - Galvanic/electrolytic zinc plated EV006902 - Galvanic/electrolytic zinc plated and coated EV009792 - Galvanic/electrolytic zinc plated zinc-nickel EV000283 - Continuously galvanized EV006901 - Continuously galvanized and coated EV009640 - Continuously galvanized zinc-aluminium EV001298 - Hot-dip galvanized EV006912 - Hot-dip galvanized and coated EV000112 - Anodised EV000154 - Other
Product reference | Description | EF000073 | EF000010 | EF005067 | EF002169 | EF001257 | EF000139
206342 | Wall Clamp BI8 HDG | EV000132 | EV007932 | false | EV000179 | EV010025 | EV001298

## EC000483
ETIM RELEASE | 7.0
Class | EC000483 | Coupler for support/profile rail
Group | EG000004 | Cable carrying systems
Link | https://prod.etim-international.com/Class/Details?classId=EC000483
|  | Suitable for (A) | Model (A) | Angle (N) - ° | With screw accessories (L) | Material (A) | Stainless steel, pickled (L) | Material quality (A) | Surface protection (A) | Number of holes/slots per side (N) | In the rail (L) | On the rail (L)
|  | EV006255 - C-profile EV008230 - C-profile double-sided EV000132 - I-profile EV003867 - L-profile EV003336 - S-profile EV002903 - T-profile EV003737 - U-profile EV007908 - U-profile double-sided EV002069 - Z-profile | EV003384 - Support angle EV003086 - Exterior coupler EV001368 - Flat coupler EV001369 - Interior coupler EV003436 - Clamping bracket EV000677 - Cross connector EV000676 - T-connector EV000335 - Angle EV007215 - Double bracket EV001646 - Z-element EV000154 - Other |  |  | EV000072 - Aluminium EV000139 - Plastic EV000166 - Stainless steel EV000179 - Steel EV000154 - Other |  | EV006904 - GRP EV000163 - Polyvinyl chloride (PVC) EV010025 - Rustproof and acidproof steel EV000154 - Other | EV006034 - Untreated EV003661 - Red-leaded EV003454 - Galvanic/electrolytic zinc plated EV006902 - Galvanic/electrolytic zinc plated and coated EV009792 - Galvanic/electrolytic zinc plated zinc-nickel EV000283 - Continuously galvanized EV006901 - Continuously galvanized and coated EV009640 - Continuously galvanized zinc-aluminium EV001298 - Hot-dip galvanized EV006912 - Hot-dip galvanized and coated EV000112 - Anodised EV000113 - Lacquered EV001753 - Coated EV000154 - Other
Product reference | Description | EF000073 | EF000010 | EF008153 | EF005067 | EF002169 | EF006388 | EF001257 | EF000139 | EF023769 | EF005902 | EF023768
206311 | Accessory 4182A HDG | EV006255 | EV001368 |  |  | EV000179 |  | EV010025 | EV001298 | 4 | false | true
206312 | Accessory 4182B HDG | EV006255 | EV000676 |  |  | EV000179 |  | EV010025 | EV001298 | 4 | false | true
206313 | Accessory 4182C HDG | EV006255 | EV000335 | 90 |  | EV000179 |  | EV010025 | EV001298 | 1 | false | true
207127 | Accessory 4182CD HDG | EV006255 | EV000335 | 90 |  | EV000179 |  | EV010025 | EV001298 |  | false | true
206473 | Accessory 4182CR HDG | EV006255 | EV000677 |  |  | EV000179 |  | EV010025 | EV001298 |  | false | true
206314 | Accessory 4182D HDG | EV006255 | EV000335 | 90 |  | EV000179 |  | EV010025 | EV001298 | 3 | false | true
206317 | Accessory 4182G HDG | EV006255 | EV000335 | 120 |  | EV000179 |  | EV010025 | EV001298 | 1 | false | true
206948 | Accessory 4182H HDG | EV006255 | EV000154 |  |  | EV000179 |  | EV010025 | EV001298 |  | false | true
207011 | Accessory 4182I HDG | EV006255 | EV003086 |  |  | EV000179 |  | EV010025 | EV001298 |  | false | true
206474 | Accessory 4182TE HDG | EV006255 | EV000676 |  |  | EV000179 |  | EV010025 | EV001298 |  | false | true
207281 | Union plate PDPC PG | EV003737 | EV000154 |  |  | EV000179 |  | EV010025 | EV000283 | 6 | false | true
201123 | Union JURA 35 HDG | EV006255 | EV001368 |  |  | EV000179 |  | EV010025 | EV001298 | 4 | true | true
201122 | Union JURA 35 PG | EV006255 | EV001368 |  |  | EV000179 |  | EV010025 | EV000283 | 4 | true | true
203473 | Union JURA 50 HDG | EV006255 | EV001368 |  |  | EV000179 |  | EV010025 | EV001298 | 4 | true | true
201124 | Union JURA 50 PG | EV006255 | EV001368 |  |  | EV000179 |  | EV010025 | EV000283 | 4 | true | true

## EC000853
ETIM RELEASE | 7.0
Class | EC000853 | Mesh cable tray
Group | EG000004 | Cable carrying systems
Link | https://prod.etim-international.com/Class/Details?classId=EC000853
|  | Profile shape (A) | Height (N) - mm | Width (N) - mm | Wire diameter (N) - mm | Length (N) - mm | Useful cross section (N) - mm² | Model (A) | Screwless connector (L) | Integrated partition (A) | Wide span model (L) | Suitable for circuit integrity (L) | Material (A) | Stainless steel, pickled (L) | Material quality (A) | Surface protection (A) | Colour (A)
|  | EV009677 - C-shape EV009806 - G-shape EV014976 - I-shape EV014977 - L-shape EV010147 - U-shape EV000154 - Other | [5 empty] | EV007425 - Integrated connector EV007551 - Included connector EV007605 - Without connector |  | EV006380 - One EV007960 - Two EV000494 - None |  |  | EV000166 - Stainless steel EV000179 - Steel EV000154 - Other |  | EV006904 - GRP EV010025 - Rustproof and acidproof steel EV000154 - Other | EV000112 - Anodised EV000283 - Continuously galvanized EV006901 - Continuously galvanized and coated EV009640 - Continuously galvanized zinc-aluminium EV003454 - Galvanic/electrolytic zinc plated EV006902 - Galvanic/electrolytic zinc plated and coated EV009792 - Galvanic/electrolytic zinc plated zinc-nickel EV000113 - Lacquered EV003661 - Red-leaded EV001298 - Hot-dip galvanized EV006912 - Hot-dip galvanized and coated EV000154 - Other | EV000234 - Yellow EV000256 - Natural colour EV000236 - Orange EV000206 - Black EV000202 - White EV000154 - Other
Product reference | Description | EF005179 | EF000040 | EF000008 | EF004603 | EF001438 | EF005140 | EF000010 | EF008184 | EF004799 | EF006397 | EF007806 | EF002169 | EF006388 | EF001257 | EF000139 | EF000007
208233 | Basket tray BFR 60X35 SS316 | EV010147 | 35 | 60 |  | 3000 | 1200 |  |  | EV000494 | false |  | EV000166 | true | EV000154 |  | EV000256
206516 | Basket tray BFR 60X35 SS304 | EV010147 | 35 | 65 |  | 3000 | 1200 |  |  | EV000494 | false |  | EV000166 | true | EV000154 |  | EV000256
207248 | Basket tray BF2R 100X65 EZ | EV010147 | 65 | 100 |  | 3000 | 5100 | EV007425 | true | EV000494 | false |  | EV000179 |  | EV010025 | EV003454 | EV000256
217355 | Basket tray BF2R 100X65 EZ1000 | EV010147 | 65 | 100 |  | 3000 | 5100 | EV007425 | true | EV000494 | false |  | EV000179 |  | EV010025 | EV003454 | EV000256
207502 | Basket tray BF2R 100X65 SS304 | EV010147 | 65 | 100 |  | 3000 | 5100 | EV007425 | true | EV000494 | false |  | EV000166 | true | EV000154 |  | EV000256
207249 | Basket tray BF2R 150X65 EZ | EV010147 | 65 | 150 |  | 3000 | 8100 | EV007425 | true | EV000494 | false |  | EV000179 |  | EV010025 | EV003454 | EV000256
217356 | Basket tray BF2R 150X65 EZ1000 | EV010147 | 65 | 150 |  | 3000 | 8100 | EV007425 | true | EV000494 | false |  | EV000179 |  | EV010025 | EV003454 | EV000256
207503 | Basket tray BF2R 150X65 SS304 | EV010147 | 65 | 150 |  | 3000 | 8100 | EV007425 | true | EV000494 | false |  | EV000166 | true | EV000154 |  | EV000256
207397 | Basket tray BF2R 200X105 EZ | EV010147 | 105 | 200 |  | 3000 | 18600 | EV007425 | true | EV000494 | false |  | EV000179 |  | EV010025 | EV003454 | EV000256
217365 | Basket tray BF2R 200X105 EZ1000 | EV010147 | 105 | 200 |  | 3000 | 18600 | EV007425 | true | EV000494 | false |  | EV000179 |  | EV010025 | EV003454 | EV000256
207509 | Basket tray BF2R 200X105 SS304 | EV010147 | 105 | 200 |  | 3000 | 18600 | EV007425 | true | EV000494 | false |  | EV000166 | true | EV000154 |  | EV000256
207250 | Basket tray BF2R 200X65 EZ | EV010147 | 65 | 200 |  | 3000 | 11100 | EV007425 | true | EV000494 | false |  | EV000179 |  | EV010025 | EV003454 | EV000256
217357 | Basket tray BF2R 200X65 EZ1000 | EV010147 | 65 | 200 |  | 3000 | 11100 | EV007425 | true | EV000494 | false |  | EV000179 |  | EV010025 | EV003454 | EV000256
207504 | Basket tray BF2R 200X65 SS304 | EV010147 | 65 | 200 |  | 3000 | 11100 | EV007425 | true | EV000494 | false |  | EV000166 | true | EV000154 |  | EV000256
207398 | Basket tray BF2R 300X105 EZ | EV010147 | 105 | 300 |  | 3000 | 29100 | EV007425 | true | EV000494 | false |  | EV000179 |  | EV010025 | EV003454 | EV000256
217366 | Basket tray BF2R 300X105 EZ1000 | EV010147 | 105 | 300 |  | 3000 | 29100 | EV007425 | true | EV000494 | false |  | EV000179 |  | EV010025 | EV003454 | EV000256
207510 | Basket tray BF2R 300X105 SS304 | EV010147 | 105 | 300 |  | 3000 | 29100 | EV007425 | true | EV000494 | false |  | EV000166 | true | EV000154 |  | EV000256
207251 | Basket tray BF2R 300X65 EZ | EV010147 | 65 | 300 |  | 3000 | 17000 | EV007425 | true | EV000494 | false |  | EV000179 |  | EV010025 | EV003454 | EV000256
217358 | Basket tray BF2R 300X65 EZ1000 | EV010147 | 65 | 300 |  | 3000 | 17000 | EV007425 | true | EV000494 | false |  | EV000179 |  | EV010025 | EV003454 | EV000256
207505 | Basket tray BF2R 300X65 SS304 | EV010147 | 65 | 300 |  | 3000 | 17000 | EV007425 | true | EV000494 | false |  | EV000166 | true | EV000154 |  | EV000256
207399 | Basket tray BF2R 400X105 EZ | EV010147 | 105 | 400 |  | 3000 | 39600 | EV007425 | true | EV000494 | false |  | EV000179 |  | EV010025 | EV003454 | EV000256
217367 | Basket tray BF2R 400X105 EZ1000 | EV010147 | 105 | 400 |  | 3000 | 39600 | EV007425 | true | EV000494 | false |  | EV000179 |  | EV010025 | EV003454 | EV000256
207511 | Basket tray BF2R 400X105 SS304 | EV010147 | 105 | 400 |  | 3000 | 39600 | EV007425 | true | EV000494 | false |  | EV000166 | true | EV000154 |  | EV000256
207394 | Basket tray BF2R 400X65 EZ | EV010147 | 65 | 400 |  | 3000 | 22800 | EV007425 | true | EV000494 | false |  | EV000179 |  | EV010025 | EV003454 | EV000256
217359 | Basket tray BF2R 400X65 EZ1000 | EV010147 | 65 | 400 |  | 3000 | 22800 | EV007425 | true | EV000494 | false |  | EV000179 |  | EV010025 | EV003454 | EV000256
207506 | Basket tray BF2R 400X65 SS304 | EV010147 | 65 | 400 |  | 3000 | 22800 | EV007425 | true | EV000494 | false |  | EV000166 | true | EV000154 |  | EV000256
207400 | Basket tray BF2R 500X105 EZ | EV010147 | 105 | 500 |  | 3000 | 50100 | EV007425 | true | EV000494 | false |  | EV000179 |  | EV010025 | EV003454 | EV000256
217369 | Basket tray BF2R 500X105 EZ1000 | EV010147 | 105 | 500 |  | 3000 | 50100 | EV007425 | true | EV000494 | false |  | EV000179 |  | EV010025 | EV003454 | EV000256
207512 | Basket tray BF2R 500X105 SS304 | EV010147 | 105 | 500 |  | 3000 | 50100 | EV007425 | true | EV000494 | false |  | EV000166 | true | EV000154 |  | EV000256
207395 | Basket tray BF2R 500X65 EZ | EV010147 | 65 | 500 |  | 3000 | 28600 | EV007425 | true | EV000494 | false |  | EV000179 |  | EV010025 | EV003454 | EV000256
217361 | Basket tray BF2R 500X65 EZ1000 | EV010147 | 65 | 500 |  | 3000 | 28600 | EV007425 | true | EV000494 | false |  | EV000179 |  | EV010025 | EV003454 | EV000256
207507 | Basket tray BF2R 500X65 SS304 | EV010147 | 65 | 500 |  | 3000 | 28600 | EV007425 | true | EV000494 | false |  | EV000166 | true | EV000154 |  | EV000256
207401 | Basket tray BF2R 600X105 EZ | EV010147 | 105 | 600 |  | 3000 | 60600 | EV007425 | true | EV000494 | false |  | EV000179 |  | EV010025 | EV003454 | EV000256
217370 | Basket tray BF2R 600X105 EZ1000 | EV010147 | 105 | 600 |  | 3000 | 60600 | EV007425 | true | EV000494 | false |  | EV000179 |  | EV010025 | EV003454 | EV000256
207513 | Basket tray BF2R 600X105 SS304 | EV010147 | 105 | 600 |  | 3000 | 60600 | EV007425 | true | EV000494 | false |  | EV000166 | true | EV000154 |  | EV000256
207396 | Basket tray BF2R 600X65 EZ | EV010147 | 65 | 600 |  | 3000 | 34500 | EV007425 | true | EV000494 | false |  | EV000179 |  | EV010025 | EV003454 | EV000256
217362 | Basket tray BF2R 600X65 EZ1000 | EV010147 | 65 | 600 |  | 3000 | 34500 | EV007425 | true | EV000494 | false |  | EV000179 |  | EV010025 | EV003454 | EV000256
207508 | Basket tray BF2R 600X65 SS304 | EV010147 | 65 | 600 |  | 3000 | 34500 | EV007425 | true | EV000494 | false |  | EV000166 | true | EV000154 |  | EV000256
207389 | Basket tray BF2R 60X65 EZ | EV010147 | 65 | 60 |  | 3000 | 2500 | EV007425 | true | EV000494 | false |  | EV000179 |  | EV010025 | EV003454 | EV000256
217354 | Basket tray BF2R 60X65 EZ1000 | EV010147 | 65 | 60 |  | 3000 | 2500 | EV007425 | true | EV000494 | false |  | EV000179 |  | EV010025 | EV003454 | EV000256
207516 | Basket tray BF2R 60X65 SS304 | EV010147 | 65 | 60 |  | 3000 | 2500 | EV007425 | true | EV000494 | false |  | EV000166 | true | EV000154 |  | EV000256
203616 | Basket tray BFR 100X35 EZ | EV010147 | 35 | 100 |  | 3000 | 2300 |  |  | EV000494 | false |  | EV000179 |  | EV010025 | EV003454 | EV000256
200286 | Basket tray BFR 100X35 HDG | EV010147 | 35 | 100 |  | 3000 | 2300 |  |  | EV000494 | false |  | EV000179 |  | EV010025 | EV001298 | EV000256
200303 | Basket tray BFR 100X35 SS304 | EV010147 | 35 | 100 |  | 3000 | 2300 |  |  | EV000494 | false |  | EV000166 | true | EV000154 |  | EV000256
207415 | Basket tray BFR 100X35 SS316 | EV010147 | 35 | 100 |  | 3000 | 2300 |  |  | EV000494 | false |  | EV000166 | true | EV000154 |  | EV000256
203622 | Basket tray BFR 100X65 EZ | EV010147 | 65 | 100 |  | 3000 | 5100 |  |  | EV000494 | false |  | EV000179 |  | EV010025 | EV003454 | EV000256
200291 | Basket tray BFR 100X65 HDG | EV010147 | 65 | 100 |  | 3000 | 5100 |  |  | EV000494 | false |  | EV000179 |  | EV010025 | EV001298 | EV000256
200308 | Basket tray BFR 100X65 SS304 | EV010147 | 65 | 100 |  | 3000 | 5100 |  |  | EV000494 | false |  | EV000166 | true | EV000154 |  | EV000256
207420 | Basket tray BFR 100X65 SS316 | EV010147 | 65 | 100 |  | 3000 | 5100 |  |  | EV000494 | false |  | EV000166 | true | EV000154 |  | EV000256
203617 | Basket tray BFR 150X35 EZ | EV010147 | 35 | 150 |  | 3000 | 3600 |  |  | EV000494 | false |  | EV000179 |  | EV010025 | EV003454 | EV000256
200287 | Basket tray BFR 150X35 HDG | EV010147 | 35 | 150 |  | 3000 | 3600 |  |  | EV000494 | false |  | EV000179 |  | EV010025 | EV001298 | EV000256
203623 | Basket tray BFR 150X65 EZ | EV010147 | 65 | 150 |  | 3000 | 8100 |  |  | EV000494 | false |  | EV000179 |  | EV010025 | EV003454 | EV000256
200292 | Basket tray BFR 150X65 HDG | EV010147 | 65 | 150 |  | 3000 | 8100 |  |  | EV000494 | false |  | EV000179 |  | EV010025 | EV001298 | EV000256
200309 | Basket tray BFR 150X65 SS304 | EV010147 | 65 | 150 |  | 3000 | 8100 |  |  | EV000494 | false |  | EV000166 | true | EV000154 |  | EV000256
207421 | Basket tray BFR 150X65 SS316 | EV010147 | 65 | 150 |  | 3000 | 8100 |  |  | EV000494 | false |  | EV000166 | true | EV000154 |  | EV000256
204953 | Basket tray BFR 200X105 EZ | EV010147 | 105 | 200 |  | 3000 | 19900 |  |  | EV000494 | false |  | EV000179 |  | EV010025 | EV003454 | EV000256
200298 | Basket tray BFR 200X105 HDG | EV010147 | 105 | 200 |  | 3000 | 19900 |  |  | EV000494 | false |  | EV000179 |  | EV010025 | EV001298 | EV000256
200315 | Basket tray BFR 200X105 SS304 | EV010147 | 105 | 200 |  | 3000 | 19900 |  |  | EV000494 | false |  | EV000166 | true | EV000154 |  | EV000256
207427 | Basket tray BFR 200X105 SS316 | EV010147 | 105 | 200 |  | 3000 | 19900 |  |  | EV000494 | false |  | EV000166 | true | EV000154 |  | EV000256
203618 | Basket tray BFR 200X35 EZ | EV010147 | 35 | 200 |  | 3000 | 5000 |  |  | EV000494 | false |  | EV000179 |  | EV010025 | EV003454 | EV000256
200288 | Basket tray BFR 200X35 HDG | EV010147 | 35 | 200 |  | 3000 | 5000 |  |  | EV000494 | false |  | EV000179 |  | EV010025 | EV001298 | EV000256
200305 | Basket tray BFR 200X35 SS304 | EV010147 | 35 | 200 |  | 3000 | 5000 |  |  | EV000494 | false |  | EV000166 | true | EV000154 |  | EV000256
207417 | Basket tray BFR 200X35 SS316 | EV010147 | 35 | 200 |  | 3000 | 5000 |  |  | EV000494 | false |  | EV000166 | true | EV000154 |  | EV000256
203624 | Basket tray BFR 200X65 EZ | EV010147 | 65 | 200 |  | 3000 | 11100 |  |  | EV000494 | false |  | EV000179 |  | EV010025 | EV003454 | EV000256
200293 | Basket tray BFR 200X65 HDG | EV010147 | 65 | 200 |  | 3000 | 11100 |  |  | EV000494 | false |  | EV000179 |  | EV010025 | EV001298 | EV000256
200310 | Basket tray BFR 200X65 SS304 | EV010147 | 65 | 200 |  | 3000 | 11100 |  |  | EV000494 | false |  | EV000166 | true | EV000154 |  | EV000256
207422 | Basket tray BFR 200X65 SS316 | EV010147 | 65 | 200 |  | 3000 | 11100 |  |  | EV000494 | false |  | EV000166 | true | EV000154 |  | EV000256
204959 | Basket tray BFR 300X105 EZ | EV010147 | 105 | 300 |  | 3000 | 30500 |  |  | EV000494 | false |  | EV000179 |  | EV010025 | EV003454 | EV000256
200299 | Basket tray BFR 300X105 HDG | EV010147 | 105 | 300 |  | 3000 | 30500 |  |  | EV000494 | false |  | EV000179 |  | EV010025 | EV001298 | EV000256
200316 | Basket tray BFR 300X105 SS304 | EV010147 | 105 | 300 |  | 3000 | 30500 |  |  | EV000494 | false |  | EV000166 | true | EV000154 |  | EV000256
207428 | Basket tray BFR 300X105 SS316 | EV010147 | 105 | 300 |  | 3000 | 30500 |  |  | EV000494 | false |  | EV000166 | true | EV000154 |  | EV000256
203619 | Basket tray BFR 300X35 EZ | EV010147 | 35 | 300 |  | 3000 | 7700 |  |  | EV000494 | false |  | EV000179 |  | EV010025 | EV003454 | EV000256
200289 | Basket tray BFR 300X35 HDG | EV010147 | 35 | 300 |  | 3000 | 7700 |  |  | EV000494 | false |  | EV000179 |  | EV010025 | EV001298 | EV000256
200306 | Basket tray BFR 300X35 SS304 | EV010147 | 35 | 300 |  | 3000 | 7700 |  |  | EV000494 | false |  | EV000166 | true | EV000154 |  | EV000256
207418 | Basket tray BFR 300X35 SS316 | EV010147 | 35 | 300 |  | 3000 | 7700 |  |  | EV000494 | false |  | EV000166 | true | EV000154 |  | EV000256
203625 | Basket tray BFR 300X65 EZ | EV010147 | 65 | 300 |  | 3000 | 17000 |  |  | EV000494 | false |  | EV000179 |  | EV010025 | EV003454 | EV000256
200294 | Basket tray BFR 300X65 HDG | EV010147 | 65 | 300 |  | 3000 | 17000 |  |  | EV000494 | false |  | EV000179 |  | EV010025 | EV001298 | EV000256
200311 | Basket tray BFR 300X65 SS304 | EV010147 | 65 | 300 |  | 3000 | 17000 |  |  | EV000494 | false |  | EV000166 | true | EV000154 |  | EV000256
207423 | Basket tray BFR 300X65 SS316 | EV010147 | 65 | 300 |  | 3000 | 17000 |  |  | EV000494 | false |  | EV000166 | true | EV000154 |  | EV000256
204960 | Basket tray BFR 400X105 EZ | EV010147 | 105 | 400 |  | 3000 | 41000 |  |  | EV000494 | false |  | EV000179 |  | EV010025 | EV003454 | EV000256
200300 | Basket tray BFR 400X105 HDG | EV010147 | 105 | 400 |  | 3000 | 41000 |  |  | EV000494 | false |  | EV000179 |  | EV010025 | EV001298 | EV000256
200317 | Basket tray BFR 400X105 SS304 | EV010147 | 105 | 400 |  | 3000 | 41000 |  |  | EV000494 | false |  | EV000166 | true | EV000154 |  | EV000256
207429 | Basket tray BFR 400X105 SS316 | EV010147 | 105 | 400 |  | 3000 | 41000 |  |  | EV000494 | false |  | EV000166 | true | EV000154 |  | EV000256
204407 | Basket tray BFR 400X65 EZ | EV010147 | 65 | 400 |  | 3000 | 22800 |  |  | EV000494 | false |  | EV000179 |  | EV010025 | EV003454 | EV000256
200295 | Basket tray BFR 400X65 HDG | EV010147 | 65 | 400 |  | 3000 | 22800 |  |  | EV000494 | false |  | EV000179 |  | EV010025 | EV001298 | EV000256
200312 | Basket tray BFR 400X65 SS304 | EV010147 | 65 | 400 |  | 3000 | 22800 |  |  | EV000494 | false |  | EV000166 | true | EV000154 |  | EV000256
207424 | Basket tray BFR 400X65 SS316 | EV010147 | 65 | 400 |  | 3000 | 22800 |  |  | EV000494 | false |  | EV000166 | true | EV000154 |  | EV000256
204961 | Basket tray BFR 500X105 EZ | EV010147 | 105 | 500 |  | 3000 | 51800 |  |  | EV000494 | false |  | EV000179 |  | EV010025 | EV003454 | EV000256
200301 | Basket tray BFR 500X105 HDG | EV010147 | 105 | 500 |  | 3000 | 51800 |  |  | EV000494 | false |  | EV000179 |  | EV010025 | EV001298 | EV000256
200318 | Basket tray BFR 500X105 SS304 | EV010147 | 105 | 500 |  | 3000 | 51800 |  |  | EV000494 | false |  | EV000166 | true | EV000154 |  | EV000256
207430 | Basket tray BFR 500X105 SS316 | EV010147 | 105 | 500 |  | 3000 | 51800 |  |  | EV000494 | false |  | EV000166 | true | EV000154 |  | EV000256
204409 | Basket tray BFR 500X65 EZ | EV010147 | 65 | 500 |  | 3000 | 28600 |  |  | EV000494 | false |  | EV000179 |  | EV010025 | EV003454 | EV000256
200296 | Basket tray BFR 500X65 HDG | EV010147 | 65 | 500 |  | 3000 | 28600 |  |  | EV000494 | false |  | EV000179 |  | EV010025 | EV001298 | EV000256
200313 | Basket tray BFR 500X65 SS304 | EV010147 | 65 | 500 |  | 3000 | 28600 |  |  | EV000494 | false |  | EV000166 | true | EV000154 |  | EV000256
207425 | Basket tray BFR 500X65 SS316 | EV010147 | 65 | 500 |  | 3000 | 28600 |  |  | EV000494 | false |  | EV000166 | true | EV000154 |  | EV000256
206043 | Basket tray BFR 600X105 EZ | EV010147 | 105 | 600 |  | 3000 | 62500 |  |  | EV000494 | false |  | EV000179 |  | EV010025 | EV003454 | EV000256
200302 | Basket tray BFR 600X105 HDG | EV010147 | 105 | 600 |  | 3000 | 62500 |  |  | EV000494 | false |  | EV000179 |  | EV010025 | EV001298 | EV000256
200319 | Basket tray BFR 600X105 SS304 | EV010147 | 105 | 600 |  | 3000 | 62500 |  |  | EV000494 | false |  | EV000166 | true | EV000154 |  | EV000256
207431 | Basket tray BFR 600X105 SS316 | EV010147 | 105 | 600 |  | 3000 | 62500 |  |  | EV000494 | false |  | EV000166 | true | EV000154 |  | EV000256
203626 | Basket tray BFR 600X65 EZ | EV010147 | 65 | 600 |  | 3000 | 34500 |  |  | EV000494 | false |  | EV000179 |  | EV010025 | EV003454 | EV000256
200297 | Basket tray BFR 600X65 HDG | EV010147 | 65 | 600 |  | 3000 | 34500 |  |  | EV000494 | false |  | EV000179 |  | EV010025 | EV001298 | EV000256
200314 | Basket tray BFR 600X65 SS304 | EV010147 | 65 | 600 |  | 3000 | 34500 |  |  | EV000494 | false |  | EV000166 | true | EV000154 |  | EV000256
207426 | Basket tray BFR 600X65 SS316 | EV010147 | 65 | 600 |  | 3000 | 34500 |  |  | EV000494 | false |  | EV000166 | true | EV000154 |  | EV000256
206407 | Basket tray BFR 60X35 EZ | EV010147 | 35 | 60 |  | 3000 | 1200 |  |  | EV000494 | false |  | EV000179 |  | EV010025 | EV003454 | EV000256
208230 | Basket tray BFR 60X35 HDG | EV010147 | 35 | 60 |  | 3000 | 1200 |  |  | EV000494 | false |  | EV000179 |  | EV010025 | EV001298 | EV000256
200307 | Basket tray BFR 60X65 SS304 | EV010147 | 65 | 60 |  | 3000 | 2500 |  |  | EV000494 | false |  | EV000166 | true | EV000154 |  | EV000256
207419 | Basket tray BFR 60X65 SS316 | EV010147 | 65 | 60 |  | 3000 | 2500 |  |  | EV000494 | false |  | EV000166 | true | EV000154 |  | EV000256
210009 | Basket tray BFR-2F 60X65 EZ | EV010147 | 65 | 60 |  | 3000 | 2500 |  |  | EV000494 | false |  | EV000179 |  | EV010025 | EV003454 | EV000256
215576 | Basket tray BFR-2F 60X65 HDG | EV010147 | 65 | 60 |  | 3000 | 2500 |  |  | EV000494 | false |  | EV000179 |  | EV010025 | EV001298 | EV000256
207333 | Basket tray EBFR 200X105 HDG | EV010147 | 105 | 200 |  | 3000 | 18600 |  |  | EV000494 | false |  | EV000179 |  | EV010025 | EV001298 | EV000256
207334 | Basket tray EBFR 300X105 HDG | EV010147 | 105 | 300 |  | 3000 | 29100 |  |  | EV000494 | false |  | EV000179 |  | EV010025 | EV001298 | EV000256
207335 | Basket tray EBFR 400X105 HDG | EV010147 | 105 | 400 |  | 3000 | 39600 |  |  | EV000494 | false |  | EV000179 |  | EV010025 | EV001298 | EV000256
207336 | Basket tray EBFR 500X105 HDG | EV010147 | 105 | 500 |  | 3000 | 50100 |  |  | EV000494 | false |  | EV000179 |  | EV010025 | EV001298 | EV000256
207337 | Basket tray EBFR 600X105 HDG | EV010147 | 105 | 600 |  | 3000 | 60600 |  |  | EV000494 | false |  | EV000179 |  | EV010025 | EV001298 | EV000256

## EC000854
ETIM RELEASE | 7.0
Class | EC000854 | Cable ladder/wide span cable ladder
Group | EG000004 | Cable carrying systems
Link | https://prod.etim-international.com/Class/Details?classId=EC000854
|  | Type of side joist (A) | Side wall perforation (L) | Type of rung (A) | Fixation rung (A) | Height (N) - mm | Width (N) - mm | Length (N) - mm | Useful cross section (N) - mm² | Rung centre spacing (N) - mm | Wide span model (L) | Suitable for circuit integrity (L) | Material (A) | Stainless steel, pickled (L) | Material quality (A) | Surface protection (A) | Colour (A) | RAL-number (N)
|  | EV003643 - Profile (open) EV003642 - Tube shape (closed) EV008756 - Flat profile |  | EV008698 - Perforated profile EV008699 - Imperforated profile EV003642 - Tube shape (closed) EV008756 - Flat profile | EV010232 - Welded EV010365 - Clicked EV010234 - Blind rivetted EV010477 - Fully revited EV000154 - Other | [7 empty] | EV000072 - Aluminium EV000139 - Plastic EV000166 - Stainless steel EV000179 - Steel EV000154 - Other |  | EV023336 - EN AW-5056 (AlMg5Cr) EV023293 - EN AW-5083 (AlMg4.5Mn) EV023337 - EN AW-5754 (AlMg3) EV020729 - EN AW-6060 T5(AlMgSi) EV020730 - EN AW-6082 T6(AlSi1MgMn) EV006904 - GRP EV000163 - Polyvinyl chloride (PVC) EV010025 - Rustproof and acidproof steel EV021385 - St 37.2 (1.0037) EV000154 - Other | EV003661 - Red-leaded EV003454 - Galvanic/electrolytic zinc plated EV006902 - Galvanic/electrolytic zinc plated and coated EV009792 - Galvanic/electrolytic zinc plated zinc-nickel EV000283 - Continuously galvanized EV006901 - Continuously galvanized and coated EV009640 - Continuously galvanized zinc-aluminium EV001298 - Hot-dip galvanized EV006912 - Hot-dip galvanized and coated EV000112 - Anodised EV003615 - Primed EV000113 - Lacquered EV000154 - Other | EV000309 - Anthracite EV006728 - Cream-white EV006907 - Clear white EV000271 - Light grey EV006910 - Stone grey EV000154 - Other EV000494 - None
Product reference | Description | EF007666 | EF001122 | EF001060 | EF008307 | EF000040 | EF000008 | EF001438 | EF005140 | EF008185 | EF006397 | EF007806 | EF002169 | EF006388 | EF001257 | EF000139 | EF000007 | EF000116
200872 | Ladder FE 100X100X2-333 3M HDG | EV003643 | false | EV008698 | EV010232 | 100 | 100 | 3000 | 8400 | 333 | false |  | EV000179 |  | EV010025 | EV001298 | EV000494
200749 | Ladder FE 100X60X1.5-333 3M HDG | EV003643 | false | EV008698 | EV010232 | 60 | 100 | 3000 | 4500 | 333 | false |  | EV000179 |  | EV010025 | EV001298 | EV000494
200865 | Ladder FE 100X75X2-333 3M HDG | EV003643 | false | EV008698 | EV010232 | 75 | 100 | 3000 | 5900 | 333 | false |  | EV000179 |  | EV010025 | EV001298 | EV000494
200873 | Ladder FE 150X100X2-333 3M HDG | EV003643 | false | EV008698 | EV010232 | 100 | 150 | 3000 | 12600 | 333 | false |  | EV000179 |  | EV010025 | EV001298 | EV000494
206854 | Ladder FE 150X120X2-333 3M HDG | EV003643 | false | EV008698 | EV010232 | 120 | 150 | 3000 | 15600 | 333 | false |  | EV000179 |  | EV010025 | EV001298 | EV000494
206860 | Ladder FE 150X150X2-333 3M HDG | EV003643 | false | EV008698 | EV010232 | 150 | 150 | 3000 | 20100 | 333 | false |  | EV000179 |  | EV010025 | EV001298 | EV000494
200750 | Ladder FE 150X60X1.5-333 3M HDG | EV003643 | false | EV008698 | EV010232 | 60 | 150 | 3000 | 6700 | 333 | false |  | EV000179 |  | EV010025 | EV001298 | EV000494
200866 | Ladder FE 150X75X2-333 3M HDG | EV003643 | false | EV008698 | EV010232 | 75 | 150 | 3000 | 8900 | 333 | false |  | EV000179 |  | EV010025 | EV001298 | EV000494
200874 | Ladder FE 200X100X2-333 3M HDG | EV003643 | false | EV008698 | EV010232 | 100 | 200 | 3000 | 16800 | 333 | false |  | EV000179 |  | EV010025 | EV001298 | EV000494
206855 | Ladder FE 200X120X2-333 3M HDG | EV003643 | false | EV008698 | EV010232 | 120 | 200 | 3000 | 20800 | 333 | false |  | EV000179 |  | EV010025 | EV001298 | EV000494
206861 | Ladder FE 200X150X2-333 3M HDG | EV003643 | false | EV008698 | EV010232 | 150 | 200 | 3000 | 26800 | 333 | false |  | EV000179 |  | EV010025 | EV001298 | EV000494
200751 | Ladder FE 200X60X1.5-333 3M HDG | EV003643 | false | EV008698 | EV010232 | 60 | 200 | 3000 | 8900 | 333 | false |  | EV000179 |  | EV010025 | EV001298 | EV000494
200867 | Ladder FE 200X75X2-333 3M HDG | EV003643 | false | EV008698 | EV010232 | 75 | 200 | 3000 | 11800 | 333 | false |  | EV000179 |  | EV010025 | EV001298 | EV000494
200875 | Ladder FE 300X100X2-333 3M HDG | EV003643 | false | EV008698 | EV010232 | 100 | 300 | 3000 | 25200 | 333 | false |  | EV000179 |  | EV010025 | EV001298 | EV000494
206856 | Ladder FE 300X120X2-333 3M HDG | EV003643 | false | EV008698 | EV010232 | 120 | 300 | 3000 | 31200 | 333 | false |  | EV000179 |  | EV010025 | EV001298 | EV000494
206862 | Ladder FE 300X150X2-333 3M HDG | EV003643 | false | EV008698 | EV010232 | 150 | 300 | 3000 | 40200 | 333 | false |  | EV000179 |  | EV010025 | EV001298 | EV000494
200752 | Ladder FE 300X60X1.5-333 3M HDG | EV003643 | false | EV008698 | EV010232 | 60 | 300 | 3000 | 13400 | 333 | false |  | EV000179 |  | EV010025 | EV001298 | EV000494
200868 | Ladder FE 300X75X2-333 3M HDG | EV003643 | false | EV008698 | EV010232 | 75 | 300 | 3000 | 17700 | 333 | false |  | EV000179 |  | EV010025 | EV001298 | EV000494
200876 | Ladder FE 400X100X2-333 3M HDG | EV003643 | false | EV008698 | EV010232 | 100 | 400 | 3000 | 33600 | 333 | false |  | EV000179 |  | EV010025 | EV001298 | EV000494
206857 | Ladder FE 400X120X2-333 3M HDG | EV003643 | false | EV008698 | EV010232 | 120 | 400 | 3000 | 41600 | 333 | false |  | EV000179 |  | EV010025 | EV001298 | EV000494
206863 | Ladder FE 400X150X2-333 3M HDG | EV003643 | false | EV008698 | EV010232 | 150 | 400 | 3000 | 53600 | 333 | false |  | EV000179 |  | EV010025 | EV001298 | EV000494
200753 | Ladder FE 400X60X1.5-333 3M HDG | EV003643 | false | EV008698 | EV010232 | 60 | 400 | 3000 | 17800 | 333 | false |  | EV000179 |  | EV010025 | EV001298 | EV000494
200869 | Ladder FE 400X75X2-333 3M HDG | EV003643 | false | EV008698 | EV010232 | 75 | 400 | 3000 | 23600 | 333 | false |  | EV000179 |  | EV010025 | EV001298 | EV000494
200877 | Ladder FE 500X100X2-333 3M HDG | EV003643 | false | EV008698 | EV010232 | 100 | 500 | 3000 | 42000 | 333 | false |  | EV000179 |  | EV010025 | EV001298 | EV000494
206858 | Ladder FE 500X120X2-333 3M HDG | EV003643 | false | EV008698 | EV010232 | 120 | 500 | 3000 | 52000 | 333 | false |  | EV000179 |  | EV010025 | EV001298 | EV000494
206864 | Ladder FE 500X150X2-333 3M HDG | EV003643 | false | EV008698 | EV010232 | 150 | 500 | 3000 | 67000 | 333 | false |  | EV000179 |  | EV010025 | EV001298 | EV000494
200754 | Ladder FE 500X60X1.5-333 3M HDG | EV003643 | false | EV008698 | EV010232 | 60 | 500 | 3000 | 22300 | 333 | false |  | EV000179 |  | EV010025 | EV001298 | EV000494
200870 | Ladder FE 500X75X2-333 3M HDG | EV003643 | false | EV008698 | EV010232 | 75 | 500 | 3000 | 29500 | 333 | false |  | EV000179 |  | EV010025 | EV001298 | EV000494
200878 | Ladder FE 600X100X2-333 3M HDG | EV003643 | false | EV008698 | EV010232 | 100 | 600 | 3000 | 50400 | 333 | false |  | EV000179 |  | EV010025 | EV001298 | EV000494
206859 | Ladder FE 600X120X2-333 3M HDG | EV003643 | false | EV008698 | EV010232 | 120 | 600 | 3000 | 62400 | 333 | false |  | EV000179 |  | EV010025 | EV001298 | EV000494
206865 | Ladder FE 600X150X2-333 3M HDG | EV003643 | false | EV008698 | EV010232 | 150 | 600 | 3000 | 80400 | 333 | false |  | EV000179 |  | EV010025 | EV001298 | EV000494
200755 | Ladder FE 600X60X1.5-333 3M HDG | EV003643 | false | EV008698 | EV010232 | 60 | 600 | 3000 | 26700 | 333 | false |  | EV000179 |  | EV010025 | EV001298 | EV000494
200871 | Ladder FE 600X75X2-333 3M HDG | EV003643 | false | EV008698 | EV010232 | 75 | 600 | 3000 | 35400 | 333 | false |  | EV000179 |  | EV010025 | EV001298 | EV000494
205648 | Ladder RP 100X70X4-250 3M HDG80 | EV003643 | false | EV008698 | EV010232 | 70 | 100 | 3000 | 4600 | 250 | false |  | EV000179 |  | EV010025 | EV001298 | EV000494
205114 | Ladder RP 200X70X4-250 3M HDG80 | EV003643 | false | EV008698 | EV010232 | 70 | 200 | 3000 | 9200 | 250 | false |  | EV000179 |  | EV010025 | EV001298 | EV000494
203595 | Ladder RP 300X100X4-250 3M HDG80 | EV003643 | false | EV008698 | EV010232 | 100 | 300 | 3000 | 22800 | 250 | false |  | EV000179 |  | EV010025 | EV001298 | EV000494
203596 | Ladder RP 400X100X4-250 3M HDG80 | EV003643 | false | EV008698 | EV010232 | 100 | 400 | 3000 | 30400 | 250 | false |  | EV000179 |  | EV010025 | EV001298 | EV000494
203597 | Ladder RP 600X100X4-250 3M HDG80 | EV003643 | false | EV008698 | EV010232 | 100 | 600 | 3000 | 45600 | 250 | false |  | EV000179 |  | EV010025 | EV001298 | EV000494
203598 | Ladder RP 600X120X4-250 3M HDG80 | EV003643 | false | EV008698 | EV010232 | 120 | 600 | 3000 | 57600 | 250 | false |  | EV000179 |  | EV010025 | EV001298 | EV000494

## EC000858
ETIM RELEASE | 7.0
Class | EC000858 | Drop-out plate for cable ladder
Group | EG000004 | Cable carrying systems
Link | https://prod.etim-international.com/Class/Details?classId=EC000858
|  | Cable ladder width (N) - mm | Wide span model (L) | Suitable for circuit integrity (L) | Material (A) | Stainless steel, pickled (L) | Material quality (A) | Surface protection (A) | Colour (A) | RAL-number (N)
[5 empty] | EV000072 - Aluminium EV000139 - Plastic EV000166 - Stainless steel EV000179 - Steel EV000154 - Other |  | EV006904 - GRP EV000163 - Polyvinyl chloride (PVC) EV010025 - Rustproof and acidproof steel EV000154 - Other | EV003661 - Red-leaded EV003454 - Galvanic/electrolytic zinc plated EV006902 - Galvanic/electrolytic zinc plated and coated EV009792 - Galvanic/electrolytic zinc plated zinc-nickel EV000283 - Continuously galvanized EV006901 - Continuously galvanized and coated EV009640 - Continuously galvanized zinc-aluminium EV001298 - Hot-dip galvanized EV006912 - Hot-dip galvanized and coated EV000112 - Anodised EV000154 - Other | EV000309 - Anthracite EV006728 - Cream-white EV000234 - Yellow EV000271 - Light grey EV006907 - Clear white EV006910 - Stone grey EV000154 - Other EV000494 - None
Product reference | Description | EF004817 | EF006397 | EF007806 | EF002169 | EF006388 | EF001257 | EF000139 | EF000007 | EF000116
206452 | Drop Cables BJC HDG |  | false |  | EV000179 |  | EV010025 | EV001298 | EV000494
206451 | Drop Cables BJC PG |  | false |  | EV000179 |  | EV010025 | EV000283 | EV000494
210021 | Drop Cables BJCFE 100 HDG | 100 | false |  | EV000179 |  | EV010025 | EV001298 | EV000494
210022 | Drop Cables BJCFE 150 HDG | 150 | false |  | EV000179 |  | EV010025 | EV001298 | EV000494
210023 | Drop Cables BJCFE 200 HDG | 200 | false |  | EV000179 |  | EV010025 | EV001298 | EV000494
210024 | Drop Cables BJCFE 300 HDG | 300 | false |  | EV000179 |  | EV010025 | EV001298 | EV000494
210025 | Drop Cables BJCFE 400 HDG | 400 | false |  | EV000179 |  | EV010025 | EV001298 | EV000494
210026 | Drop Cables BJCFE 500 HDG | 500 | false |  | EV000179 |  | EV010025 | EV001298 | EV000494
210027 | Drop Cables BJCFE 600 HDG | 600 | false |  | EV000179 |  | EV010025 | EV001298 | EV000494
209807 | Drop Cables BJCM PG |  | false |  | EV000179 |  | EV010025 | EV000283 | EV000494

## EC000896
ETIM RELEASE | 7.0
Class | EC000896 | Ceiling bracket for cable support system
Group | EG000004 | Cable carrying systems
Link | https://prod.etim-international.com/Class/Details?classId=EC000896
|  | Length (N) - mm | Width (N) - mm | Height (N) - mm | Diameter (N) - mm | Thread size (metric) (N) | Model (A) | Load bearing capacity (N) - N | Hinging (L) | Adjustable (L) | Suitable for circuit integrity (L) | Material (A) | Stainless steel, pickled (L) | Material quality (A) | Surface protection (A) | Colour (A) | RAL-number (N)
[7 empty] | EV009619 - Supporting profile EV000153 - Ceiling bracket EV007617 - Pendant bar EV007864 - Trapezoid mounting EV000154 - Other |  |  |  |  | EV000072 - Aluminium EV000139 - Plastic EV000166 - Stainless steel EV000179 - Steel EV000154 - Other |  | EV006904 - GRP EV000163 - Polyvinyl chloride (PVC) EV010025 - Rustproof and acidproof steel EV000154 - Other | EV003661 - Red-leaded EV003454 - Galvanic/electrolytic zinc plated EV006902 - Galvanic/electrolytic zinc plated and coated EV009792 - Galvanic/electrolytic zinc plated zinc-nickel EV000283 - Continuously galvanized EV006901 - Continuously galvanized and coated EV009640 - Continuously galvanized zinc-aluminium EV001298 - Hot-dip galvanized EV006912 - Hot-dip galvanized and coated EV000112 - Anodised EV000154 - Other | EV000309 - Anthracite EV006728 - Cream-white EV006907 - Clear white EV000271 - Light grey EV006910 - Stone grey EV000154 - Other EV000494 - None
Product reference | Description | EF001438 | EF000008 | EF000040 | EF000551 | EF003563 | EF000010 | EF002918 | EF001076 | EF000996 | EF007806 | EF002169 | EF006388 | EF001257 | EF000139 | EF000007 | EF000116
200361 | Threaded rod accessory SBL HDG |  | 36 | 105 | 11 |  | EV000153 |  | false |  |  | EV000179 |  | EV010025 | EV001298 | EV000494
200351 | Threaded rod accessory SBL PG |  | 36 | 105 | 11 |  | EV000153 |  | false |  |  | EV000179 |  | EV010025 | EV000283 | EV000494
200371 | Threaded rod accessory SBL SS304 |  | 36 | 105 | 11 |  | EV000153 |  | false |  |  | EV000166 | false | EV000154 |  | EV000494
200364 | Threaded rod accessory SBZ HDG |  | 36 | 70 | 11 |  | EV000153 |  | false |  |  | EV000179 |  | EV010025 | EV001298 | EV000494
200354 | Threaded rod accessory SBZ PG |  | 36 | 70 | 11 |  | EV000153 |  | false |  |  | EV000179 |  | EV010025 | EV000283 | EV000494
200374 | Threaded rod accessory SBZ SS304 |  | 36 | 70 | 11 |  | EV000153 |  | false |  |  | EV000166 | false | EV000154 |  | EV000494
200362 | Threaded rod accessory SBC HDG |  | 36 | 70 | 11 |  | EV000153 |  | false |  |  | EV000179 |  | EV010025 | EV001298 | EV000494
200352 | Threaded rod accessory SBC PG |  | 36 | 70 | 11 |  | EV000153 |  | false |  |  | EV000179 |  | EV010025 | EV000283 | EV000494
200372 | Threaded rod accessory SBC SS304 |  | 36 | 70 | 11 |  | EV000153 |  | false |  |  | EV000166 | false | EV000154 |  | EV000494
207071 | Head KCT30 PG | 97 | 29 | 104 |  |  | EV000153 | 4905 | false |  |  | EV000179 |  | EV010025 | EV000283 | EV000494
206056 | Head KI8 HDG | 200 | 100 | 100 |  |  | EV000153 |  | false |  |  | EV000179 |  | EV010025 | EV001298 | EV000494
207270 | Head KPC PG | 130 | 63 | 95 |  |  | EV000153 |  | false |  |  | EV000179 |  | EV010025 | EV000283 | EV000494
207403 | Head KSHGR GSP 7030 | 100 | 93 | 103 | 11 |  | EV000153 |  | false |  |  | EV000179 |  | EV010025 | EV006901 | EV006910 | 7030
217282 | Head KSHGR GSP 7035 | 100 | 93 | 103 | 11 |  | EV000153 |  | false |  |  | EV000179 |  | EV010025 | EV006901 | EV000271 | 7035
207052 | Articulated head plate KAI8 HDG | 200 | 100 |  |  |  | EV000153 |  | true | true |  | EV000179 |  | EV010025 | EV001298 | EV000494
201117 | Articulated head plate KAPC HDG | 120 | 63 | 71 |  |  | EV000153 |  | false |  |  | EV000179 |  | EV010025 | EV001298 | EV000494
201116 | Articulated head plate KAPC PG | 120 | 63 | 71 |  |  | EV000153 |  | false |  |  | EV000179 |  | EV010025 | EV000283 | EV000494
206787 | Articulated head plate KLPC HDG | 130 | 42 | 100 | 9 |  | EV000153 |  | false |  |  | EV000179 |  | EV010025 | EV001298 | EV000494
206786 | Articulated head plate KLPC PG | 130 | 42 | 100 | 9 |  | EV000153 |  | false |  |  | EV000179 |  | EV010025 | EV000283 | EV000494
201121 | Articulated head plate KLPC SS304 | 130 | 42 | 100 | 9 |  | EV000153 |  | false |  |  | EV000166 | false | EV000154 |  | EV000494
205881 | Articulated head plate KS 500-750 HDG | [5 empty] | EV000153 |  | false |  |  | EV000179 |  | EV010025 | EV001298 | EV000494
207215 | Articulated head plate KS 50-400 HDG | [5 empty] | EV000153 |  | false |  |  | EV000179 |  | EV010025 | EV001298 | EV000494
206828 | Articulated head plate KSR HDG | 87 | 58.5 | 125 | 11 |  | EV000153 |  | false |  |  | EV000179 |  | EV010025 | EV001298 | EV000494
206477 | Accessory 4182CV HDG |  | 42 |  | 12 |  | EV000153 | 4905 | true | true |  | EV000179 |  | EV010025 | EV001298 | EV000494

## EC001000
ETIM RELEASE | 7.0
Class | EC001000 | Separation plate for cable support system
Group | EG000004 | Cable carrying systems
Link | https://prod.etim-international.com/Class/Details?classId=EC001000
|  | Partition height (N) - mm | Length (N) - mm | Model (A) | Mounting perforation (L) | Type of fastening (A) | Suitable for wire mesh tray (L) | Suitable for cable ladder (L) | Suitable for cable tray (L) | Suitable for circuit integrity (L) | Material (A) | Stainless steel, pickled (L) | Material quality (A) | Surface protection (A) | Colour (A) | RAL-number (N)
|  |  |  | EV003737 - U-profile EV003867 - L-profile EV000154 - Other |  | EV001790 - Screwable EV005489 - Screw less |  |  |  |  | EV000072 - Aluminium EV000139 - Plastic EV000166 - Stainless steel EV000179 - Steel EV000154 - Other |  | EV006904 - GRP EV000163 - Polyvinyl chloride (PVC) EV010025 - Rustproof and acidproof steel EV000154 - Other | EV003661 - Red-leaded EV003454 - Galvanic/electrolytic zinc plated EV006902 - Galvanic/electrolytic zinc plated and coated EV009792 - Galvanic/electrolytic zinc plated zinc-nickel EV000283 - Continuously galvanized EV006901 - Continuously galvanized and coated EV009640 - Continuously galvanized zinc-aluminium EV001298 - Hot-dip galvanized EV006912 - Hot-dip galvanized and coated EV000112 - Anodised EV000154 - Other | EV000309 - Anthracite EV006728 - Cream-white EV006907 - Clear white EV000271 - Light grey EV006910 - Stone grey EV000154 - Other EV000494 - None
Product reference | Description | EF005362 | EF001438 | EF000010 | EF008150 | EF002442 | EF005163 | EF005165 | EF005166 | EF007806 | EF002169 | EF006388 | EF001257 | EF000139 | EF000007 | EF000116
203482 | Separator profile PS 100 HDG | 95 | 3000 | EV003867 | true | EV001790 | true | true | true |  | EV000179 |  | EV010025 | EV001298 | EV000494
203478 | Separator profile PS 100 PG | 95 | 3000 | EV003867 | true | EV001790 | true | true | true |  | EV000179 |  | EV010025 | EV000283 | EV000494
205138 | Separator profile PS 100 SS304 | 95 | 3000 | EV003867 | true | EV001790 | true | true | true |  | EV000166 | false | EV000154 |  | EV000494
203479 | Separator profile PS 35 HDG | 30 | 3000 | EV003867 | true | EV001790 | true | true | true |  | EV000179 |  | EV010025 | EV001298 | EV000494
203476 | Separator profile PS 35 PG | 30 | 3000 | EV003867 | true | EV001790 | true | true | true |  | EV000179 |  | EV010025 | EV000283 | EV000494
203480 | Separator profile PS 60 HDG | 55 | 3000 | EV003867 | true | EV001790 | true | true | true |  | EV000179 |  | EV010025 | EV001298 | EV000494
202066 | Separator profile PS 60 PG | 55 | 3000 | EV003867 | true | EV001790 | true | true | true |  | EV000179 |  | EV010025 | EV000283 | EV000494
203645 | Separator profile PS 60 SS304 | 55 | 3000 | EV003867 | true | EV001790 | true | true | true |  | EV000166 | false | EV000154 |  | EV000494
215545 | Separator profile PS 60 SS316 | 55 | 3000 | EV003867 | true | EV001790 | true | true | true |  | EV000166 | false | EV000154 |  | EV000494
203481 | Separator profile PS 80 HDG | 75 | 3000 | EV003867 | true | EV001790 | true | true | true |  | EV000179 |  | EV010025 | EV001298 | EV000494
203477 | Separator profile PS 80 PG | 75 | 3000 | EV003867 | true | EV001790 | true | true | true |  | EV000179 |  | EV010025 | EV000283 | EV000494
210145 | Separator profile PSBPE 100 UVM1 7035 | 74 | 3000 | EV003867 | false | EV001790 | false | false | true |  | EV000139 |  | EV000163 |  | EV000271 | 7035
210144 | Separator profile PSBPE 60 UVM1 7035 | 41 | 3000 | EV003867 | false | EV001790 | false | false | true |  | EV000139 |  | EV000163 |  | EV000271 | 7035
203523 | Separator profile PSBPI 100 PVCM1 | 74 | 3000 | EV003867 | false | EV001790 | false | false | true |  | EV000139 |  | EV000163 |  | EV006910 | 7030
203522 | Separator profile PSBPI 60 PVCM1 | 41 | 3000 | EV003867 | false | EV001790 | false | false | true |  | EV000139 |  | EV000163 |  | EV006910 | 7030
210180 | Separator profile PSWT 100 PG | 98 | 2000 | EV000154 | true | EV001790 | false | false | true |  | EV000179 |  | EV010025 | EV000283 | EV000494

## EC001002
ETIM RELEASE | 7.0
Class | EC001002 | Clamp for cover cable support system
Group | EG000004 | Cable carrying systems
Link | https://prod.etim-international.com/Class/Details?classId=EC001002
|  | Suitable for wire mesh tray (L) | Suitable for cable ladder (L) | Suitable for cable tray (L) | Material (A) | Stainless steel, pickled (L) | Material quality (A) | Surface protection (A)
[5 empty] | EV000072 - Aluminium EV000139 - Plastic EV000166 - Stainless steel EV000179 - Steel EV000154 - Other |  | EV007289 - Spring steel EV006904 - GRP EV000163 - Polyvinyl chloride (PVC) EV010025 - Rustproof and acidproof steel EV000154 - Other | EV000112 - Anodised EV000283 - Continuously galvanized EV006901 - Continuously galvanized and coated EV009640 - Continuously galvanized zinc-aluminium EV003454 - Galvanic/electrolytic zinc plated EV006902 - Galvanic/electrolytic zinc plated and coated EV009792 - Galvanic/electrolytic zinc plated zinc-nickel EV003661 - Red-leaded EV001298 - Hot-dip galvanized EV006912 - Hot-dip galvanized and coated EV006034 - Untreated EV000154 - Other
Product reference | Description | EF005163 | EF005165 | EF005166 | EF002169 | EF006388 | EF001257 | EF000139
210253 | Cover clamp PTBFR PG | true | false | false | EV000179 | true | EV010025 | EV000283
210254 | Cover clamp PTBFR SS304 | true | false | false | EV000166 | true | EV000154
208234 | Cover clamp PTER 50X50 SS304 | false | false | true | EV000166 | false | EV000154
207062 | Cover clamp PTERE 100 SS304 | false | false | true | EV000166 | false | EV000154
207059 | Cover clamp PTERE 35 SS304 | false | false | true | EV000166 | false | EV000154
207060 | Cover clamp PTERE 60 SS304 | false | false | true | EV000166 | false | EV000154
207061 | Cover clamp PTERE 80 SS304 | false | false | true | EV000166 | false | EV000154
207054 | Cover clamp PTFE SS304 | false | true | false | EV000166 | true | EV000154
204626 | Cover clamp PTU H30 SS304 | false | false | true | EV000166 | false | EV000154
203465 | Cover clamp PTU H50 SS304 | false | false | true | EV000166 | false | EV000154

## EC001003
ETIM RELEASE | 7.0
Class | EC001003 | Wall- and ceiling bracket for cable support system
Group | EG000004 | Cable carrying systems
Link | https://prod.etim-international.com/Class/Details?classId=EC001003
|  | Suitable for cable management system width (MIN) (R) - mm | Suitable for cable management system width (MAX) (R) - mm | Suitable for cable management system height (N) - mm | Model (A) | Suitable for wire mesh tray (L) | Suitable for cable ladder (L) | Suitable for cable tray (L) | Tray mounting (A) | Load bearing capacity (N) - N | Suitable for circuit integrity (L) | Material (A) | Material quality (A) | Surface protection (A)
[5 empty] | EV003870 - Face out bracket (C-bracket) EV008755 - Face out bracket overhead EV003868 - Slide-in bracket EV008754 - Wall-/ceiling clamp trapezoid profile EV010236 - Suspended EV000154 - Other |  |  |  | EV001790 - Screwable EV005489 - Screw less EV007367 - Retaining collar |  |  | EV000072 - Aluminium EV000139 - Plastic EV000166 - Stainless steel EV000179 - Steel EV000154 - Other | EV006904 - GRP EV000163 - Polyvinyl chloride (PVC) EV010025 - Rustproof and acidproof steel EV000154 - Other | EV003661 - Red-leaded EV003454 - Galvanic/electrolytic zinc plated EV006902 - Galvanic/electrolytic zinc plated and coated EV009792 - Galvanic/electrolytic zinc plated zinc-nickel EV000283 - Continuously galvanized EV006901 - Continuously galvanized and coated EV009640 - Continuously galvanized zinc-aluminium EV001298 - Hot-dip galvanized EV006912 - Hot-dip galvanized and coated EV000112 - Anodised EV000154 - Other
Product reference | Description | EF008339 | EF008339 | EF006391 | EF000010 | EF005163 | EF005165 | EF005166 | EF005212 | EF002918 | EF007806 | EF002169 | EF001257 | EF000139
207244 | Ceiling Support C-SHOT 100 HDG | 100 | 100 |  | EV008754 | true | false | true |  | 1030.05 |  | EV000179 | EV010025 | EV001298
207235 | Ceiling Support C-SHOT 100 PG | 100 | 100 |  | EV008754 | true | false | true |  | 1030.05 |  | EV000179 | EV010025 | EV000283
207495 | Ceiling Support C-SHOT 100 SS304 | 100 | 100 |  | EV008754 | true | false | true |  | 1030.05 |  | EV000166 | EV000154
207245 | Ceiling Support C-SHOT 150 HDG | 150 | 150 |  | EV008754 | true | false | true |  | 735.75 |  | EV000179 | EV010025 | EV001298
207236 | Ceiling Support C-SHOT 150 PG | 150 | 150 |  | EV008754 | true | false | true |  | 735.75 |  | EV000179 | EV010025 | EV000283
207496 | Ceiling Support C-SHOT 150 SS304 | 150 | 150 |  | EV008754 | true | false | true |  | 735.75 |  | EV000166 | EV000154
207246 | Ceiling Support C-SHOT 200 HDG | 200 | 200 |  | EV008754 | true | false | true |  | 686.7 |  | EV000179 | EV010025 | EV001298
207237 | Ceiling Support C-SHOT 200 PG | 200 | 200 |  | EV008754 | true | false | true |  | 686.7 |  | EV000179 | EV010025 | EV000283
207497 | Ceiling Support C-SHOT 200 SS304 | 200 | 200 |  | EV008754 | true | false | true |  | 686.7 |  | EV000166 | EV000154
207247 | Ceiling Support C-SHOT 300 HDG | 300 | 300 |  | EV008754 | true | false | true |  | 362.97 |  | EV000179 | EV010025 | EV001298
207238 | Ceiling Support C-SHOT 300 PG | 300 | 300 |  | EV008754 | true | false | true |  | 362.97 |  | EV000179 | EV010025 | EV000283
207498 | Ceiling Support C-SHOT 300 SS304 | 300 | 300 |  | EV008754 | true | false | true |  | 362.97 |  | EV000166 | EV000154
200886 | Ceiling Support STBF 100X65 PG | 100 | 100 | 65 | EV000154 | true | false | false | EV005489 |  |  | EV000179 | EV010025 | EV000283
217314 | Ceiling Support STBF 60X65 PG | 60 | 60 | 65 | EV000154 | true | false | false | EV005489 |  |  | EV000179 | EV010025 | EV000283
202064 | Central suspension SSC 8/10 EZ | 100 | 600 |  | EV010236 | true | false | false | EV005489 |  |  | EV000179 | EV010025 | EV003454
200363 | Central suspension SSC 8/10 HDG | 100 | 600 |  | EV010236 | true | false | false | EV005489 |  |  | EV000179 | EV010025 | EV001298
200373 | Central suspension SSC 8/10 SS304 | 100 | 600 |  | EV010236 | true | false | false | EV005489 |  |  | EV000166 | EV000154
218561 | Simple lateral suspension SLS SS316 |  |  | 65 | EV010236 | true | false | false | EV005489 |  |  | EV000166 | EV000154
200370 | Simple lateral suspension SLS HDG |  |  | 65 | EV010236 | true | false | false | EV005489 |  |  | EV000179 | EV010025 | EV001298
200360 | Simple lateral suspension SLS PG |  |  | 65 | EV010236 | true | false | false | EV005489 |  |  | EV000179 | EV010025 | EV000283
200380 | Simple lateral suspension SLS SS304 |  |  | 65 | EV010236 | true | false | false | EV005489 |  |  | EV000166 | EV000154
200365 | Lateral suspension SL HDG | 60 | 100 | 65 | EV000154 | true | false | false | EV005489 |  |  | EV000179 | EV010025 | EV001298
200355 | Lateral suspension SL PG | 60 | 100 | 65 | EV000154 | true | false | false | EV005489 |  |  | EV000179 | EV010025 | EV000283
200375 | Lateral suspension SL SS304 | 60 | 100 | 65 | EV000154 | true | false | false | EV005489 |  |  | EV000166 | EV000154
205724 | Ceiling suspension SST PG |  |  |  | EV010236 | true | false | false | EV005489 |  |  | EV000179 | EV010025 | EV000283

## EC001004
ETIM RELEASE | 7.0
Class | EC001004 | Mounting plate for cable support system
Group | EG000004 | Cable carrying systems
Link | https://prod.etim-international.com/Class/Details?classId=EC001004
|  | Model (A) | Plate height (N) - mm | Plate width (N) - mm | Type of fastening (A) | Material (A) | Stainless steel, pickled (L) | Material quality (A) | Surface protection (A)
|  | EV002314 - Horizontal EV001302 - Vertical EV004849 - Horizontal/vertical |  |  | EV000717 - Screw mounting EV006428 - Clamp mounting EV008273 - Snapper mounting | EV000072 - Aluminium EV000139 - Plastic EV000166 - Stainless steel EV000179 - Steel EV000154 - Other |  | EV006904 - GRP EV000163 - Polyvinyl chloride (PVC) EV010025 - Rustproof and acidproof steel EV000154 - Other | EV003661 - Red-leaded EV003454 - Galvanic/electrolytic zinc plated EV006902 - Galvanic/electrolytic zinc plated and coated EV009792 - Galvanic/electrolytic zinc plated zinc-nickel EV000283 - Continuously galvanized EV006901 - Continuously galvanized and coated EV009640 - Continuously galvanized zinc-aluminium EV001298 - Hot-dip galvanized EV006912 - Hot-dip galvanized and coated EV000112 - Anodised EV000154 - Other
Product reference | Description | EF000010 | EF005176 | EF005175 | EF002442 | EF002169 | EF006388 | EF001257 | EF000139
205834 | Conduits exit STBU PG |  | 109 | 29 |  | EV000179 |  | EV010025 | EV000283
200368 | Box support SUC HDG |  | 104 | 215 | EV006428 | EV000179 |  | EV010025 | EV001298
200358 | Box support SUC PG |  | 104 | 215 | EV006428 | EV000179 |  | EV010025 | EV000283
200378 | Box support SUC SS304 |  | 104 | 215 | EV006428 | EV000166 | false | EV000154
207256 | Box support SUCM 35 HDG |  |  | 70 | EV000717 | EV000179 |  | EV010025 | EV001298
206343 | Box support SUCM 35 PG |  |  | 70 | EV000717 | EV000179 |  | EV010025 | EV000283
200369 | Box support SUCM HDG |  | 83 | 88 | EV006428 | EV000179 |  | EV010025 | EV001298
200359 | Box support SUCM PG |  | 83 | 88 | EV006428 | EV000179 |  | EV010025 | EV000283
200379 | Box support SUCM SS304 |  | 83 | 88 | EV006428 | EV000166 | false | EV000154
214255 | Box support SUCP PG |  | 130 | 160 | EV000717 | EV000179 |  | EV010025 | EV000283
214256 | Box support SUCP SS304 |  | 130 | 160 | EV000717 | EV000166 | false | EV000154
205906 | Luminary support SFL PG |  | 45 | 40 | EV006428 | EV000179 |  | EV010025 | EV000283
211308 | Luminary support SFL SS304 |  | 45 | 40 | EV006428 | EV000166 | false | EV000154

## EC001005
ETIM RELEASE | 7.0
Class | EC001005 | Mounting material for cable support system
Group | EG000004 | Cable carrying systems
Link | https://prod.etim-international.com/Class/Details?classId=EC001005
|  | Material (A) | Stainless steel, pickled (L) | Material quality (A) | Surface protection (A) | Colour (A) | RAL-number (N)
|  | EV000072 - Aluminium EV000139 - Plastic EV000166 - Stainless steel EV000179 - Steel EV000154 - Other |  | EV006904 - GRP EV000163 - Polyvinyl chloride (PVC) EV010025 - Rustproof and acidproof steel EV000154 - Other | EV000112 - Anodised EV000283 - Continuously galvanized EV006901 - Continuously galvanized and coated EV009640 - Continuously galvanized zinc-aluminium EV003454 - Galvanic/electrolytic zinc plated EV006902 - Galvanic/electrolytic zinc plated and coated EV009792 - Galvanic/electrolytic zinc plated zinc-nickel EV003661 - Red-leaded EV001298 - Hot-dip galvanized EV006912 - Hot-dip galvanized and coated EV006034 - Untreated EV000154 - Other | EV000309 - Anthracite EV000080 - Blue EV006728 - Cream-white EV000234 - Yellow EV000271 - Light grey EV006907 - Clear white EV000206 - Black EV006910 - Stone grey EV000154 - Other EV000494 - None
Product reference | Description | EF002169 | EF006388 | EF001257 | EF000139 | EF000007 | EF000116
200864 | Hold Down Clamp BFE 10 HDG | EV000179 |  | EV010025 | EV001298 | EV000494
200863 | Hold Down Clamp BFE 6/8 HDG | EV000179 |  | EV010025 | EV001298 | EV000494
210284 | Fixing Clamp CFBFR41 SS301 | EV000166 | true | EV000154 |  | EV000494

## EC001006
ETIM RELEASE | 7.0
Class | EC001006 | Add-on tee for cable tray
Group | EG000004 | Cable carrying systems
Link | https://prod.etim-international.com/Class/Details?classId=EC001006
|  | Cable tray height (N) - mm | Cable tray dispatch width (N) - mm | Inner radius (N) - mm | NATO-mounting holes (L) | Model (A) | Wide span model (L) | Suitable for circuit integrity (L) | Material (A) | Stainless steel, pickled (L) | Material quality (A) | Surface protection (A) | Colour (A) | RAL-number (N)
[6 empty] | EV007425 - Integrated connector EV007551 - Included connector EV007605 - Without connector |  |  | EV000072 - Aluminium EV000139 - Plastic EV000166 - Stainless steel EV000179 - Steel EV000154 - Other |  | EV006904 - GRP EV000163 - Polyvinyl chloride (PVC) EV010025 - Rustproof and acidproof steel EV000154 - Other | EV003661 - Red-leaded EV003454 - Galvanic/electrolytic zinc plated EV006902 - Galvanic/electrolytic zinc plated and coated EV009792 - Galvanic/electrolytic zinc plated zinc-nickel EV000283 - Continuously galvanized EV006901 - Continuously galvanized and coated EV009640 - Continuously galvanized zinc-aluminium EV001298 - Hot-dip galvanized EV006912 - Hot-dip galvanized and coated EV000112 - Anodised EV000154 - Other | EV000309 - Anthracite EV006728 - Cream-white EV000234 - Yellow EV000271 - Light grey EV006907 - Clear white EV006910 - Stone grey EV000154 - Other EV000494 - None
Product reference | Description | EF004822 | EF004819 | EF004793 | EF006059 | EF000010 | EF006397 | EF007806 | EF002169 | EF006388 | EF001257 | EF000139 | EF000007 | EF000116
202039 | Derivation AS 100X100 HDG | 100 | 100 | 100 |  | EV007605 | false |  | EV000179 |  | EV010025 | EV001298 | EV000494
202007 | Derivation AS 100X100 PG | 100 | 100 | 100 |  | EV007605 | false |  | EV000179 |  | EV010025 | EV000283 | EV000494
202015 | Derivation AS 100X35 HDG | 35 | 100 | 100 |  | EV007605 | false |  | EV000179 |  | EV010025 | EV001298 | EV000494
201983 | Derivation AS 100X35 PG | 35 | 100 | 100 |  | EV007605 | false |  | EV000179 |  | EV010025 | EV000283 | EV000494
202023 | Derivation AS 100X60 HDG | 60 | 100 | 100 |  | EV007605 | false |  | EV000179 |  | EV010025 | EV001298 | EV000494
201991 | Derivation AS 100X60 PG | 60 | 100 | 100 |  | EV007605 | false |  | EV000179 |  | EV010025 | EV000283 | EV000494
202031 | Derivation AS 100X80 HDG | 80 | 100 | 100 |  | EV007605 | false |  | EV000179 |  | EV010025 | EV001298 | EV000494
201999 | Derivation AS 100X80 PG | 80 | 100 | 100 |  | EV007605 | false |  | EV000179 |  | EV010025 | EV000283 | EV000494
202040 | Derivation AS 150X100 HDG | 100 | 150 | 100 |  | EV007605 | false |  | EV000179 |  | EV010025 | EV001298 | EV000494
202008 | Derivation AS 150X100 PG | 100 | 150 | 100 |  | EV007605 | false |  | EV000179 |  | EV010025 | EV000283 | EV000494
202016 | Derivation AS 150X35 HDG | 35 | 150 | 100 |  | EV007605 | false |  | EV000179 |  | EV010025 | EV001298 | EV000494
201984 | Derivation AS 150X35 PG | 35 | 150 | 100 |  | EV007605 | false |  | EV000179 |  | EV010025 | EV000283 | EV000494
202024 | Derivation AS 150X60 HDG | 60 | 150 | 100 |  | EV007605 | false |  | EV000179 |  | EV010025 | EV001298 | EV000494
201992 | Derivation AS 150X60 PG | 60 | 150 | 100 |  | EV007605 | false |  | EV000179 |  | EV010025 | EV000283 | EV000494
202032 | Derivation AS 150X80 HDG | 80 | 150 | 100 |  | EV007605 | false |  | EV000179 |  | EV010025 | EV001298 | EV000494
202000 | Derivation AS 150X80 PG | 80 | 150 | 100 |  | EV007605 | false |  | EV000179 |  | EV010025 | EV000283 | EV000494
202041 | Derivation AS 200X100 HDG | 100 | 200 | 100 |  | EV007605 | false |  | EV000179 |  | EV010025 | EV001298 | EV000494
202009 | Derivation AS 200X100 PG | 100 | 200 | 100 |  | EV007605 | false |  | EV000179 |  | EV010025 | EV000283 | EV000494
202017 | Derivation AS 200X35 HDG | 35 | 200 | 100 |  | EV007605 | false |  | EV000179 |  | EV010025 | EV001298 | EV000494
201985 | Derivation AS 200X35 PG | 35 | 200 | 100 |  | EV007605 | false |  | EV000179 |  | EV010025 | EV000283 | EV000494
202025 | Derivation AS 200X60 HDG | 60 | 200 | 100 |  | EV007605 | false |  | EV000179 |  | EV010025 | EV001298 | EV000494
201993 | Derivation AS 200X60 PG | 60 | 200 | 100 |  | EV007605 | false |  | EV000179 |  | EV010025 | EV000283 | EV000494
202033 | Derivation AS 200X80 HDG | 80 | 200 | 100 |  | EV007605 | false |  | EV000179 |  | EV010025 | EV001298 | EV000494
202001 | Derivation AS 200X80 PG | 80 | 200 | 100 |  | EV007605 | false |  | EV000179 |  | EV010025 | EV000283 | EV000494
202043 | Derivation AS 300X100 HDG | 100 | 300 | 100 |  | EV007605 | false |  | EV000179 |  | EV010025 | EV001298 | EV000494
202011 | Derivation AS 300X100 PG | 100 | 300 | 100 |  | EV007605 | false |  | EV000179 |  | EV010025 | EV000283 | EV000494
202019 | Derivation AS 300X35 HDG | 35 | 300 | 100 |  | EV007605 | false |  | EV000179 |  | EV010025 | EV001298 | EV000494
201987 | Derivation AS 300X35 PG | 35 | 300 | 100 |  | EV007605 | false |  | EV000179 |  | EV010025 | EV000283 | EV000494
202027 | Derivation AS 300X60 HDG | 60 | 300 | 100 |  | EV007605 | false |  | EV000179 |  | EV010025 | EV001298 | EV000494
201995 | Derivation AS 300X60 PG | 60 | 300 | 100 |  | EV007605 | false |  | EV000179 |  | EV010025 | EV000283 | EV000494
202035 | Derivation AS 300X80 HDG | 80 | 300 | 100 |  | EV007605 | false |  | EV000179 |  | EV010025 | EV001298 | EV000494
202003 | Derivation AS 300X80 PG | 80 | 300 | 100 |  | EV007605 | false |  | EV000179 |  | EV010025 | EV000283 | EV000494
202044 | Derivation AS 400X100 HDG | 100 | 400 | 100 |  | EV007605 | false |  | EV000179 |  | EV010025 | EV001298 | EV000494
202012 | Derivation AS 400X100 PG | 100 | 400 | 100 |  | EV007605 | false |  | EV000179 |  | EV010025 | EV000283 | EV000494
202028 | Derivation AS 400X60 HDG | 60 | 400 | 100 |  | EV007605 | false |  | EV000179 |  | EV010025 | EV001298 | EV000494
201996 | Derivation AS 400X60 PG | 60 | 400 | 100 |  | EV007605 | false |  | EV000179 |  | EV010025 | EV000283 | EV000494
202036 | Derivation AS 400X80 HDG | 80 | 400 | 100 |  | EV007605 | false |  | EV000179 |  | EV010025 | EV001298 | EV000494
202004 | Derivation AS 400X80 PG | 80 | 400 | 100 |  | EV007605 | false |  | EV000179 |  | EV010025 | EV000283 | EV000494
202045 | Derivation AS 500X100 HDG | 100 | 500 | 100 |  | EV007605 | false |  | EV000179 |  | EV010025 | EV001298 | EV000494
202013 | Derivation AS 500X100 PG | 100 | 500 | 100 |  | EV007605 | false |  | EV000179 |  | EV010025 | EV000283 | EV000494
202029 | Derivation AS 500X60 HDG | 60 | 500 | 100 |  | EV007605 | false |  | EV000179 |  | EV010025 | EV001298 | EV000494
201997 | Derivation AS 500X60 PG | 60 | 500 | 100 |  | EV007605 | false |  | EV000179 |  | EV010025 | EV000283 | EV000494
202037 | Derivation AS 500X80 HDG | 80 | 500 | 100 |  | EV007605 | false |  | EV000179 |  | EV010025 | EV001298 | EV000494
202005 | Derivation AS 500X80 PG | 80 | 500 | 100 |  | EV007605 | false |  | EV000179 |  | EV010025 | EV000283 | EV000494
202046 | Derivation AS 600X100 HDG | 100 | 600 | 100 |  | EV007605 | false |  | EV000179 |  | EV010025 | EV001298 | EV000494
202014 | Derivation AS 600X100 PG | 100 | 600 | 100 |  | EV007605 | false |  | EV000179 |  | EV010025 | EV000283 | EV000494
202030 | Derivation AS 600X60 HDG | 60 | 600 | 100 |  | EV007605 | false |  | EV000179 |  | EV010025 | EV001298 | EV000494
201998 | Derivation AS 600X60 PG | 60 | 600 | 100 |  | EV007605 | false |  | EV000179 |  | EV010025 | EV000283 | EV000494
202038 | Derivation AS 600X80 HDG | 80 | 600 | 100 |  | EV007605 | false |  | EV000179 |  | EV010025 | EV001298 | EV000494
202006 | Derivation AS 600X80 PG | 80 | 600 | 100 |  | EV007605 | false |  | EV000179 |  | EV010025 | EV000283 | EV000494

## EC001011
ETIM RELEASE | 7.0
Class | EC001011 | Reducing piece for cable ladder
Group | EG000004 | Cable carrying systems
Link | https://prod.etim-international.com/Class/Details?classId=EC001011
|  | Type of side joist (A) | Type of rung (A) | Width (big) (N) - mm | Width (small) (N) - mm | Construction type (A) | Height side joist (N) - mm | Wide span model (L) | Suitable for circuit integrity (L) | Material (A) | Stainless steel, pickled (L) | Material quality (A) | Surface protection (A) | Colour (A) | RAL-number (N)
|  | EV003643 - Profile (open) EV003642 - Tube shape (closed) EV008756 - Flat profile | EV008698 - Perforated profile EV008699 - Imperforated profile EV003642 - Tube shape (closed) EV008756 - Flat profile |  |  | EV007647 - Reducing to the left EV007648 - Reducing to the right EV007649 - Reducing symmetrical |  |  |  | EV000072 - Aluminium EV000139 - Plastic EV000166 - Stainless steel EV000179 - Steel EV000154 - Other |  | EV006904 - GRP EV000163 - Polyvinyl chloride (PVC) EV010025 - Rustproof and acidproof steel EV000154 - Other | EV003661 - Red-leaded EV003454 - Galvanic/electrolytic zinc plated EV006902 - Galvanic/electrolytic zinc plated and coated EV009792 - Galvanic/electrolytic zinc plated zinc-nickel EV000283 - Continuously galvanized EV006901 - Continuously galvanized and coated EV009640 - Continuously galvanized zinc-aluminium EV001298 - Hot-dip galvanized EV006912 - Hot-dip galvanized and coated EV000112 - Anodised EV000154 - Other | EV000309 - Anthracite EV006728 - Cream-white EV006907 - Clear white EV000271 - Light grey EV006910 - Stone grey EV000154 - Other EV000494 - None
Product reference | Description | EF007666 | EF001060 | EF001305 | EF001306 | EF000767 | EF007860 | EF006397 | EF007806 | EF002169 | EF006388 | EF001257 | EF000139 | EF000007 | EF000116
205636 | Right Reduction RDRP 400X100/200X70 HDG | EV003643 | EV008698 | 400 | 200 | EV007648 |  | false |  | EV000179 |  | EV010025 | EV001298 | EV000494
205634 | Right Reduction RDRP 600X120/400X100 HDG | EV003643 | EV008698 | 600 | 400 | EV007648 |  | false |  | EV000179 |  | EV010025 | EV001298 | EV000494
205637 | Left Reduction RIRP 400X100/200X70 HDG | EV003643 | EV008698 | 400 | 200 | EV007647 |  | false |  | EV000179 |  | EV010025 | EV001298 | EV000494
205635 | Left Reduction RIRP 600X120/400X100 HDG | EV003643 | EV008698 | 600 | 400 | EV007647 |  | false |  | EV000179 |  | EV010025 | EV001298 | EV000494
205843 | Reduction RCRP 200/100X70X4 HDG80 | EV003643 | EV008698 | 200 | 100 | EV007649 |  | false |  | EV000179 |  | EV010025 | EV001298 | EV000494
205115 | Reduction RCRP 400X100X4/200X70X4 HDG80 | EV003643 | EV008698 | 400 | 200 | EV007649 |  | false |  | EV000179 |  | EV010025 | EV001298 | EV000494
203601 | Reduction RCRP 600X120X4/400X100X4 HDG80 | EV003643 | EV008698 | 600 | 400 | EV007649 |  | false |  | EV000179 |  | EV010025 | EV001298 | EV000494

## EC001535
ETIM RELEASE | 7.0
Class | EC001535 | Bend for cable ladder
Group | EG000004 | Cable carrying systems
Link | https://prod.etim-international.com/Class/Details?classId=EC001535
|  | Change of direction (A) | Type of side joist (A) | Side wall perforation (L) | Type of rung (A) | Deflection (angle) (A) | Bend model (A) | Hinging (L) | Cable ladder height (N) - mm | Cable ladder width (N) - mm | Model (A) | Inner radius (N) - mm | Wide span model (L) | Suitable for circuit integrity (L) | Material (A) | Stainless steel, pickled (L) | Material quality (A) | Surface protection (A) | Colour (A) | RAL-number (N)
|  | EV002314 - Horizontal EV010168 - Vertically rising EV010167 - Vertically declining | EV003643 - Profile (open) EV003642 - Tube shape (closed) EV008756 - Flat profile |  | EV008698 - Perforated profile EV008699 - Imperforated profile EV003642 - Tube shape (closed) EV008756 - Flat profile | EV003650 - 90° EV003649 - 45° EV010589 - 30° EV011563 - 60° EV003137 - Adjustable EV000154 - Other | EV020390 - Smooth bend EV020066 - Segmental bend EV000154 - Other |  |  |  | EV007425 - Integrated connector EV007551 - Included connector EV007605 - Without connector |  |  |  | EV000139 - Plastic EV000072 - Aluminium EV000166 - Stainless steel EV000179 - Steel EV000154 - Other |  | EV006904 - GRP EV000163 - Polyvinyl chloride (PVC) EV010025 - Rustproof and acidproof steel EV000154 - Other | EV003661 - Red-leaded EV003454 - Galvanic/electrolytic zinc plated EV006902 - Galvanic/electrolytic zinc plated and coated EV009792 - Galvanic/electrolytic zinc plated zinc-nickel EV000283 - Continuously galvanized EV006901 - Continuously galvanized and coated EV009640 - Continuously galvanized zinc-aluminium EV001298 - Hot-dip galvanized EV006912 - Hot-dip galvanized and coated EV000112 - Anodised EV000154 - Other | EV000309 - Anthracite EV006728 - Cream-white EV006907 - Clear white EV000271 - Light grey EV006910 - Stone grey EV000154 - Other EV000494 - None
Product reference | Description | EF005210 | EF007666 | EF001122 | EF001060 | EF001058 | EF020423 | EF001076 | EF004818 | EF004817 | EF000010 | EF004793 | EF006397 | EF007806 | EF002169 | EF006388 | EF001257 | EF000139 | EF000007 | EF000116
200805 | V. inside B. CCFE-300 100X100X2 HDG | EV010168 | EV003643 | false | EV008698 | EV003650 | EV020390 | false | 100 | 100 | EV007605 | 300 | false |  | EV000179 |  | EV010025 | EV001298 | EV000494
204794 | V. inside B. CCFE-300 100X75X2 HDG | EV010168 | EV003643 | false | EV008698 | EV003650 | EV020390 | false | 75 | 100 | EV007605 | 300 | false |  | EV000179 |  | EV010025 | EV001298 | EV000494
200806 | V. inside B. CCFE-300 150X100X2 HDG | EV010168 | EV003643 | false | EV008698 | EV003650 | EV020390 | false | 100 | 150 | EV007605 | 300 | false |  | EV000179 |  | EV010025 | EV001298 | EV000494
206892 | V. inside B. CCFE-300 150X120X2 HDG | EV010168 | EV003643 | false | EV008698 | EV003650 | EV020390 | false | 120 | 150 | EV007605 | 300 | false |  | EV000179 |  | EV010025 | EV001298 | EV000494
206898 | V. inside B. CCFE-300 150X150X2 HDG | EV010168 | EV003643 | false | EV008698 | EV003650 | EV020390 | false | 150 | 150 | EV007605 | 300 | false |  | EV000179 |  | EV010025 | EV001298 | EV000494
204596 | V. inside B. CCFE-300 150X75X2 HDG | EV010168 | EV003643 | false | EV008698 | EV003650 | EV020390 | false | 75 | 150 | EV007605 | 300 | false |  | EV000179 |  | EV010025 | EV001298 | EV000494
200807 | V. inside B. CCFE-300 200X100X2 HDG | EV010168 | EV003643 | false | EV008698 | EV003650 | EV020390 | false | 100 | 200 | EV007605 | 300 | false |  | EV000179 |  | EV010025 | EV001298 | EV000494
206893 | V. inside B. CCFE-300 200X120X2 HDG | EV010168 | EV003643 | false | EV008698 | EV003650 | EV020390 | false | 120 | 200 | EV007605 | 300 | false |  | EV000179 |  | EV010025 | EV001298 | EV000494
206899 | V. inside B. CCFE-300 200X150X2 HDG | EV010168 | EV003643 | false | EV008698 | EV003650 | EV020390 | false | 150 | 200 | EV007605 | 300 | false |  | EV000179 |  | EV010025 | EV001298 | EV000494
204548 | V. inside B. CCFE-300 200X75X2 HDG | EV010168 | EV003643 | false | EV008698 | EV003650 | EV020390 | false | 75 | 200 | EV007605 | 300 | false |  | EV000179 |  | EV010025 | EV001298 | EV000494
200808 | V. inside B. CCFE-300 300X100X2 HDG | EV010168 | EV003643 | false | EV008698 | EV003650 | EV020390 | false | 100 | 300 | EV007605 | 300 | false |  | EV000179 |  | EV010025 | EV001298 | EV000494
206894 | V. inside B. CCFE-300 300X120X2 HDG | EV010168 | EV003643 | false | EV008698 | EV003650 | EV020390 | false | 120 | 300 | EV007605 | 300 | false |  | EV000179 |  | EV010025 | EV001298 | EV000494
206900 | V. inside B. CCFE-300 300X150X2 HDG | EV010168 | EV003643 | false | EV008698 | EV003650 | EV020390 | false | 150 | 300 | EV007605 | 300 | false |  | EV000179 |  | EV010025 | EV001298 | EV000494
204549 | V. inside B. CCFE-300 300X75X2 HDG | EV010168 | EV003643 | false | EV008698 | EV003650 | EV020390 | false | 75 | 300 | EV007605 | 300 | false |  | EV000179 |  | EV010025 | EV001298 | EV000494
200809 | V. inside B. CCFE-300 400X100X2 HDG | EV010168 | EV003643 | false | EV008698 | EV003650 | EV020390 | false | 100 | 400 | EV007605 | 300 | false |  | EV000179 |  | EV010025 | EV001298 | EV000494
206895 | V. inside B. CCFE-300 400X120X2 HDG | EV010168 | EV003643 | false | EV008698 | EV003650 | EV020390 | false | 120 | 400 | EV007605 | 300 | false |  | EV000179 |  | EV010025 | EV001298 | EV000494
206901 | V. inside B. CCFE-300 400X150X2 HDG | EV010168 | EV003643 | false | EV008698 | EV003650 | EV020390 | false | 150 | 400 | EV007605 | 300 | false |  | EV000179 |  | EV010025 | EV001298 | EV000494
200802 | V. inside B. CCFE-300 400X75X2 HDG | EV010168 | EV003643 | false | EV008698 | EV003650 | EV020390 | false | 75 | 400 | EV007605 | 300 | false |  | EV000179 |  | EV010025 | EV001298 | EV000494
200810 | V. inside B. CCFE-300 500X100X2 HDG | EV010168 | EV003643 | false | EV008698 | EV003650 | EV020390 | false | 100 | 500 | EV007605 | 300 | false |  | EV000179 |  | EV010025 | EV001298 | EV000494
206896 | V. inside B. CCFE-300 500X120X2 HDG | EV010168 | EV003643 | false | EV008698 | EV003650 | EV020390 | false | 120 | 500 | EV007605 | 300 | false |  | EV000179 |  | EV010025 | EV001298 | EV000494
206902 | V. inside B. CCFE-300 500X150X2 HDG | EV010168 | EV003643 | false | EV008698 | EV003650 | EV020390 | false | 150 | 500 | EV007605 | 300 | false |  | EV000179 |  | EV010025 | EV001298 | EV000494
200803 | V. inside B. CCFE-300 500X75X2 HDG | EV010168 | EV003643 | false | EV008698 | EV003650 | EV020390 | false | 75 | 500 | EV007605 | 300 | false |  | EV000179 |  | EV010025 | EV001298 | EV000494
200811 | V. inside B. CCFE-300 600X100X2 HDG | EV010168 | EV003643 | false | EV008698 | EV003650 | EV020390 | false | 100 | 600 | EV007605 | 300 | false |  | EV000179 |  | EV010025 | EV001298 | EV000494
206897 | V. inside B. CCFE-300 600X120X2 HDG | EV010168 | EV003643 | false | EV008698 | EV003650 | EV020390 | false | 120 | 600 | EV007605 | 300 | false |  | EV000179 |  | EV010025 | EV001298 | EV000494
206903 | V. inside B. CCFE-300 600X150X2 HDG | EV010168 | EV003643 | false | EV008698 | EV003650 | EV020390 | false | 150 | 600 | EV007605 | 300 | false |  | EV000179 |  | EV010025 | EV001298 | EV000494
200804 | V. inside B. CCFE-300 600X75X2 HDG | EV010168 | EV003643 | false | EV008698 | EV003650 | EV020390 | false | 75 | 600 | EV007605 | 300 | false |  | EV000179 |  | EV010025 | EV001298 | EV000494
205836 | V. inside B. CCRP-300 100X70X4 HDG80 | EV010168 | EV003643 | false | EV008698 | EV003650 | EV020066 | false | 70 | 100 | EV007605 | 300 | false |  | EV000179 |  | EV010025 | EV001298 | EV000494
205837 | V. inside B. CCRP-300 200X70X4 HDG80 | EV010168 | EV003643 | false | EV008698 | EV003650 | EV020066 | false | 70 | 200 | EV007605 | 300 | false |  | EV000179 |  | EV010025 | EV001298 | EV000494
205838 | V. inside B. CCRP-300 300X100X4 HDG80 | EV010168 | EV003643 | false | EV008698 | EV003650 | EV020066 | false | 100 | 300 | EV007605 | 300 | false |  | EV000179 |  | EV010025 | EV001298 | EV000494
205608 | V. inside B. CCRP-300 400X100X4 HDG80 | EV010168 | EV003643 | false | EV008698 | EV003650 | EV020066 | false | 100 | 400 | EV007605 | 300 | false |  | EV000179 |  | EV010025 | EV001298 | EV000494
205498 | V. inside B. CCRP-300 600X100X4 HDG80 | EV010168 | EV003643 | false | EV008698 | EV003650 | EV020066 | false | 100 | 600 | EV007605 | 300 | false |  | EV000179 |  | EV010025 | EV001298 | EV000494
205163 | V. inside B. CCRP-300 600X120X4 HDG80 | EV010168 | EV003643 | false | EV008698 | EV003650 | EV020066 | false | 120 | 600 | EV007605 | 300 | false |  | EV000179 |  | EV010025 | EV001298 | EV000494
205222 | Adjus. vert. bend CCXFE 100X60X1.5 HDG |  | EV003643 | false | EV008698 | EV003137 | EV020066 | true | 63 | 100 | EV007425 |  | false |  | EV000179 |  | EV010025 | EV001298 | EV000494
205223 | Adjus. vert. bend CCXFE 150X60X1.5 HDG |  | EV003643 | false | EV008698 | EV003137 | EV020066 | true | 63 | 150 | EV007425 |  | false |  | EV000179 |  | EV010025 | EV001298 | EV000494
205224 | Adjus. vert. bend CCXFE 200X60X1.5 HDG |  | EV003643 | false | EV008698 | EV003137 | EV020066 | true | 63 | 200 | EV007425 |  | false |  | EV000179 |  | EV010025 | EV001298 | EV000494
205225 | Adjus. vert. bend CCXFE 300X60X1.5 HDG |  | EV003643 | false | EV008698 | EV003137 | EV020066 | true | 63 | 300 | EV007425 |  | false |  | EV000179 |  | EV010025 | EV001298 | EV000494
205226 | Adjus. vert. bend CCXFE 400X60X1.5 HDG |  | EV003643 | false | EV008698 | EV003137 | EV020066 | true | 63 | 400 | EV007425 |  | false |  | EV000179 |  | EV010025 | EV001298 | EV000494
205227 | Adjus. vert. bend CCXFE 500X60X1.5 HDG |  | EV003643 | false | EV008698 | EV003137 | EV020066 | true | 63 | 500 | EV007425 |  | false |  | EV000179 |  | EV010025 | EV001298 | EV000494
205228 | Adjus. vert. bend CCXFE 600X60X1.5 HDG |  | EV003643 | false | EV008698 | EV003137 | EV020066 | true | 63 | 600 | EV007425 |  | false |  | EV000179 |  | EV010025 | EV001298 | EV000494
200916 | Vert out B. CXFE-300 100X100X2 HDG | EV010167 | EV003643 | false | EV008698 | EV003650 | EV020390 | false | 100 | 100 | EV007605 | 300 | false |  | EV000179 |  | EV010025 | EV001298 | EV000494
200909 | Vert out B. CXFE-300 100X75X2 HDG | EV010167 | EV003643 | false | EV008698 | EV003650 | EV020390 | false | 75 | 100 | EV007605 | 300 | false |  | EV000179 |  | EV010025 | EV001298 | EV000494
200917 | Vert out B. CXFE-300 150X100X2 HDG | EV010167 | EV003643 | false | EV008698 | EV003650 | EV020390 | false | 100 | 150 | EV007605 | 300 | false |  | EV000179 |  | EV010025 | EV001298 | EV000494
206904 | Vert out B. CXFE-300 150X120X2 HDG | EV010167 | EV003643 | false | EV008698 | EV003650 | EV020390 | false | 120 | 150 | EV007605 | 300 | false |  | EV000179 |  | EV010025 | EV001298 | EV000494
206910 | Vert out B. CXFE-300 150X150X2 HDG | EV010167 | EV003643 | false | EV008698 | EV003650 | EV020390 | false | 150 | 150 | EV007605 | 300 | false |  | EV000179 |  | EV010025 | EV001298 | EV000494
200910 | Vert out B. CXFE-300 150X75X2 HDG | EV010167 | EV003643 | false | EV008698 | EV003650 | EV020390 | false | 75 | 150 | EV007605 | 300 | false |  | EV000179 |  | EV010025 | EV001298 | EV000494
200918 | Vert out B. CXFE-300 200X100X2 HDG | EV010167 | EV003643 | false | EV008698 | EV003650 | EV020390 | false | 100 | 200 | EV007605 | 300 | false |  | EV000179 |  | EV010025 | EV001298 | EV000494
206905 | Vert out B. CXFE-300 200X120X2 HDG | EV010167 | EV003643 | false | EV008698 | EV003650 | EV020390 | false | 120 | 200 | EV007605 | 300 | false |  | EV000179 |  | EV010025 | EV001298 | EV000494
206911 | Vert out B. CXFE-300 200X150X2 HDG | EV010167 | EV003643 | false | EV008698 | EV003650 | EV020390 | false | 150 | 200 | EV007605 | 300 | false |  | EV000179 |  | EV010025 | EV001298 | EV000494
200911 | Vert out B. CXFE-300 200X75X2 HDG | EV010167 | EV003643 | false | EV008698 | EV003650 | EV020390 | false | 75 | 200 | EV007605 | 300 | false |  | EV000179 |  | EV010025 | EV001298 | EV000494
200919 | Vert out B. CXFE-300 300X100X2 HDG | EV010167 | EV003643 | false | EV008698 | EV003650 | EV020390 | false | 100 | 300 | EV007605 | 300 | false |  | EV000179 |  | EV010025 | EV001298 | EV000494
206906 | Vert out B. CXFE-300 300X120X2 HDG | EV010167 | EV003643 | false | EV008698 | EV003650 | EV020390 | false | 120 | 300 | EV007605 | 300 | false |  | EV000179 |  | EV010025 | EV001298 | EV000494
206912 | Vert out B. CXFE-300 300X150X2 HDG | EV010167 | EV003643 | false | EV008698 | EV003650 | EV020390 | false | 150 | 300 | EV007605 | 300 | false |  | EV000179 |  | EV010025 | EV001298 | EV000494
200912 | Vert out B. CXFE-300 300X75X2 HDG | EV010167 | EV003643 | false | EV008698 | EV003650 | EV020390 | false | 75 | 300 | EV007605 | 300 | false |  | EV000179 |  | EV010025 | EV001298 | EV000494
200920 | Vert out B. CXFE-300 400X100X2 HDG | EV010167 | EV003643 | false | EV008698 | EV003650 | EV020390 | false | 100 | 400 | EV007605 | 300 | false |  | EV000179 |  | EV010025 | EV001298 | EV000494
206907 | Vert out B. CXFE-300 400X120X2 HDG | EV010167 | EV003643 | false | EV008698 | EV003650 | EV020390 | false | 120 | 400 | EV007605 | 300 | false |  | EV000179 |  | EV010025 | EV001298 | EV000494
206913 | Vert out B. CXFE-300 400X150X2 HDG | EV010167 | EV003643 | false | EV008698 | EV003650 | EV020390 | false | 150 | 400 | EV007605 | 300 | false |  | EV000179 |  | EV010025 | EV001298 | EV000494
200913 | Vert out B. CXFE-300 400X75X2 HDG | EV010167 | EV003643 | false | EV008698 | EV003650 | EV020390 | false | 75 | 400 | EV007605 | 300 | false |  | EV000179 |  | EV010025 | EV001298 | EV000494
200921 | Vert out B. CXFE-300 500X100X2 HDG | EV010167 | EV003643 | false | EV008698 | EV003650 | EV020390 | false | 100 | 500 | EV007605 | 300 | false |  | EV000179 |  | EV010025 | EV001298 | EV000494
206908 | Vert out B. CXFE-300 500X120X2 HDG | EV010167 | EV003643 | false | EV008698 | EV003650 | EV020390 | false | 120 | 500 | EV007605 | 300 | false |  | EV000179 |  | EV010025 | EV001298 | EV000494
206914 | Vert out B. CXFE-300 500X150X2 HDG | EV010167 | EV003643 | false | EV008698 | EV003650 | EV020390 | false | 150 | 500 | EV007605 | 300 | false |  | EV000179 |  | EV010025 | EV001298 | EV000494
200914 | Vert out B. CXFE-300 500X75X2 HDG | EV010167 | EV003643 | false | EV008698 | EV003650 | EV020390 | false | 75 | 500 | EV007605 | 300 | false |  | EV000179 |  | EV010025 | EV001298 | EV000494
200922 | Vert out B. CXFE-300 600X100X2 HDG | EV010167 | EV003643 | false | EV008698 | EV003650 | EV020390 | false | 100 | 600 | EV007605 | 300 | false |  | EV000179 |  | EV010025 | EV001298 | EV000494
206909 | Vert out B. CXFE-300 600X120X2 HDG | EV010167 | EV003643 | false | EV008698 | EV003650 | EV020390 | false | 120 | 600 | EV007605 | 300 | false |  | EV000179 |  | EV010025 | EV001298 | EV000494
206915 | Vert out B. CXFE-300 600X150X2 HDG | EV010167 | EV003643 | false | EV008698 | EV003650 | EV020390 | false | 150 | 600 | EV007605 | 300 | false |  | EV000179 |  | EV010025 | EV001298 | EV000494
200915 | Vert out B. CXFE-300 600X75X2 HDG | EV010167 | EV003643 | false | EV008698 | EV003650 | EV020390 | false | 75 | 600 | EV007605 | 300 | false |  | EV000179 |  | EV010025 | EV001298 | EV000494
205840 | Vert out B. CXRP-300 100X70X4 HDG80 | EV010167 | EV003643 | false | EV008698 | EV003650 | EV020066 | false | 70 | 100 | EV007605 | 300 | false |  | EV000179 |  | EV010025 | EV001298 | EV000494
205841 | Vert out B. CXRP-300 200X70X4 HDG80 | EV010167 | EV003643 | false | EV008698 | EV003650 | EV020066 | false | 70 | 200 | EV007605 | 300 | false |  | EV000179 |  | EV010025 | EV001298 | EV000494
205116 | Vert out B. CXRP-300 300X100X4 HDG80 | EV010167 | EV003643 | false | EV008698 | EV003650 | EV020066 | false | 100 | 300 | EV007605 | 300 | false |  | EV000179 |  | EV010025 | EV001298 | EV000494
205611 | Vert out B. CXRP-300 400X100X4 HDG80 | EV010167 | EV003643 | false | EV008698 | EV003650 | EV020066 | false | 100 | 400 | EV007605 | 300 | false |  | EV000179 |  | EV010025 | EV001298 | EV000494
205497 | Vert out B. CXRP-300 600X100X4 HDG80 | EV010167 | EV003643 | false | EV008698 | EV003650 | EV020066 | false | 100 | 600 | EV007605 | 300 | false |  | EV000179 |  | EV010025 | EV001298 | EV000494
205047 | Vert out B. CXRP-300 600X120X4 HDG80 | EV010167 | EV003643 | false | EV008698 | EV003650 | EV020066 | false | 120 | 600 | EV007605 | 300 | false |  | EV000179 |  | EV010025 | EV001298 | EV000494
200770 | Horiz. Bend CPFE-125 100X60X1.5 HDG | EV002314 | EV003643 | false | EV008698 | EV003650 | EV020066 | false | 63 | 100 | EV007425 | 125 | false |  | EV000179 |  | EV010025 | EV001298 | EV000494
200771 | Horiz. Bend CPFE-125 150X60X1.5 HDG | EV002314 | EV003643 | false | EV008698 | EV003650 | EV020066 | false | 63 | 150 | EV007425 | 125 | false |  | EV000179 |  | EV010025 | EV001298 | EV000494
200772 | Horiz. Bend CPFE-125 200X60X1.5 HDG | EV002314 | EV003643 | false | EV008698 | EV003650 | EV020066 | false | 63 | 200 | EV007425 | 125 | false |  | EV000179 |  | EV010025 | EV001298 | EV000494
200773 | Horiz. Bend CPFE-125 300X60X1.5 HDG | EV002314 | EV003643 | false | EV008698 | EV003650 | EV020066 | false | 63 | 300 | EV007425 | 125 | false |  | EV000179 |  | EV010025 | EV001298 | EV000494
200774 | Horiz. Bend CPFE-125 400X60X1.5 HDG | EV002314 | EV003643 | false | EV008698 | EV003650 | EV020066 | false | 63 | 400 | EV007425 | 125 | false |  | EV000179 |  | EV010025 | EV001298 | EV000494
200775 | Horiz. Bend CPFE-125 500X60X1.5 HDG | EV002314 | EV003643 | false | EV008698 | EV003650 | EV020066 | false | 63 | 500 | EV007425 | 125 | false |  | EV000179 |  | EV010025 | EV001298 | EV000494
200776 | Horiz. Bend CPFE-125 600X60X1.5 HDG | EV002314 | EV003643 | false | EV008698 | EV003650 | EV020066 | false | 63 | 600 | EV007425 | 125 | false |  | EV000179 |  | EV010025 | EV001298 | EV000494
200895 | Horiz. Bend CPFE-300 100X100X2 HDG | EV002314 | EV003643 | false | EV008698 | EV003650 | EV020390 | false | 100 | 100 | EV007425 | 300 | false |  | EV000179 |  | EV010025 | EV001298 | EV000494
200887 | Horiz. Bend CPFE-300 100X75X2 HDG | EV002314 | EV003643 | false | EV008698 | EV003650 | EV020390 | false | 75 | 100 | EV007425 | 300 | false |  | EV000179 |  | EV010025 | EV001298 | EV000494
200896 | Horiz. Bend CPFE-300 150X100X2 HDG | EV002314 | EV003643 | false | EV008698 | EV003650 | EV020390 | false | 100 | 150 | EV007425 | 300 | false |  | EV000179 |  | EV010025 | EV001298 | EV000494
206880 | Horiz. Bend CPFE-300 150X120X2 HDG | EV002314 | EV003643 | false | EV008698 | EV003650 | EV020390 | false | 120 | 150 | EV007425 | 300 | false |  | EV000179 |  | EV010025 | EV001298 | EV000494
206886 | Horiz. Bend CPFE-300 150X150X2 HDG | EV002314 | EV003643 | false | EV008698 | EV003650 | EV020390 | false | 150 | 150 | EV007425 | 300 | false |  | EV000179 |  | EV010025 | EV001298 | EV000494
200888 | Horiz. Bend CPFE-300 150X75X2 HDG | EV002314 | EV003643 | false | EV008698 | EV003650 | EV020390 | false | 75 | 150 | EV007425 | 300 | false |  | EV000179 |  | EV010025 | EV001298 | EV000494
200897 | Horiz. Bend CPFE-300 200X100X2 HDG | EV002314 | EV003643 | false | EV008698 | EV003650 | EV020390 | false | 100 | 200 | EV007425 | 300 | false |  | EV000179 |  | EV010025 | EV001298 | EV000494
206881 | Horiz. Bend CPFE-300 200X120X2 HDG | EV002314 | EV003643 | false | EV008698 | EV003650 | EV020390 | false | 120 | 200 | EV007425 | 300 | false |  | EV000179 |  | EV010025 | EV001298 | EV000494
206887 | Horiz. Bend CPFE-300 200X150X2 HDG | EV002314 | EV003643 | false | EV008698 | EV003650 | EV020390 | false | 150 | 200 | EV007425 | 300 | false |  | EV000179 |  | EV010025 | EV001298 | EV000494
200889 | Horiz. Bend CPFE-300 200X75X2 HDG | EV002314 | EV003643 | false | EV008698 | EV003650 | EV020390 | false | 75 | 200 | EV007425 | 300 | false |  | EV000179 |  | EV010025 | EV001298 | EV000494
200898 | Horiz. Bend CPFE-300 300X100X2 HDG | EV002314 | EV003643 | false | EV008698 | EV003650 | EV020390 | false | 100 | 300 | EV007425 | 300 | false |  | EV000179 |  | EV010025 | EV001298 | EV000494
206882 | Horiz. Bend CPFE-300 300X120X2 HDG | EV002314 | EV003643 | false | EV008698 | EV003650 | EV020390 | false | 120 | 300 | EV007425 | 300 | false |  | EV000179 |  | EV010025 | EV001298 | EV000494
206888 | Horiz. Bend CPFE-300 300X150X2 HDG | EV002314 | EV003643 | false | EV008698 | EV003650 | EV020390 | false | 150 | 300 | EV007425 | 300 | false |  | EV000179 |  | EV010025 | EV001298 | EV000494
200890 | Horiz. Bend CPFE-300 300X75X2 HDG | EV002314 | EV003643 | false | EV008698 | EV003650 | EV020390 | false | 75 | 300 | EV007425 | 300 | false |  | EV000179 |  | EV010025 | EV001298 | EV000494
200899 | Horiz. Bend CPFE-300 400X100X2 HDG | EV002314 | EV003643 | false | EV008698 | EV003650 | EV020390 | false | 100 | 400 | EV007425 | 300 | false |  | EV000179 |  | EV010025 | EV001298 | EV000494
206883 | Horiz. Bend CPFE-300 400X120X2 HDG | EV002314 | EV003643 | false | EV008698 | EV003650 | EV020390 | false | 120 | 400 | EV007425 | 300 | false |  | EV000179 |  | EV010025 | EV001298 | EV000494
206889 | Horiz. Bend CPFE-300 400X150X2 HDG | EV002314 | EV003643 | false | EV008698 | EV003650 | EV020390 | false | 150 | 400 | EV007425 | 300 | false |  | EV000179 |  | EV010025 | EV001298 | EV000494
200891 | Horiz. Bend CPFE-300 400X75X2 HDG | EV002314 | EV003643 | false | EV008698 | EV003650 | EV020390 | false | 75 | 400 | EV007425 | 300 | false |  | EV000179 |  | EV010025 | EV001298 | EV000494
200900 | Horiz. Bend CPFE-300 500X100X2 HDG | EV002314 | EV003643 | false | EV008698 | EV003650 | EV020390 | false | 100 | 500 | EV007425 | 300 | false |  | EV000179 |  | EV010025 | EV001298 | EV000494
206884 | Horiz. Bend CPFE-300 500X120X2 HDG | EV002314 | EV003643 | false | EV008698 | EV003650 | EV020390 | false | 120 | 500 | EV007425 | 300 | false |  | EV000179 |  | EV010025 | EV001298 | EV000494
206890 | Horiz. Bend CPFE-300 500X150X2 HDG | EV002314 | EV003643 | false | EV008698 | EV003650 | EV020390 | false | 150 | 500 | EV007425 | 300 | false |  | EV000179 |  | EV010025 | EV001298 | EV000494
200892 | Horiz. Bend CPFE-300 500X75X2 HDG | EV002314 | EV003643 | false | EV008698 | EV003650 | EV020390 | false | 75 | 500 | EV007425 | 300 | false |  | EV000179 |  | EV010025 | EV001298 | EV000494
200901 | Horiz. Bend CPFE-300 600X100X2 HDG | EV002314 | EV003643 | false | EV008698 | EV003650 | EV020390 | false | 100 | 600 | EV007425 | 300 | false |  | EV000179 |  | EV010025 | EV001298 | EV000494
206885 | Horiz. Bend CPFE-300 600X120X2 HDG | EV002314 | EV003643 | false | EV008698 | EV003650 | EV020390 | false | 120 | 600 | EV007425 | 300 | false |  | EV000179 |  | EV010025 | EV001298 | EV000494
206891 | Horiz. Bend CPFE-300 600X150X2 HDG | EV002314 | EV003643 | false | EV008698 | EV003650 | EV020390 | false | 150 | 600 | EV007425 | 300 | false |  | EV000179 |  | EV010025 | EV001298 | EV000494
200893 | Horiz. Bend CPFE-300 600X75X2 HDG | EV002314 | EV003643 | false | EV008698 | EV003650 | EV020390 | false | 75 | 600 | EV007425 | 300 | false |  | EV000179 |  | EV010025 | EV001298 | EV000494
205650 | Horiz. Bend CPRP-300 100X70X4 HDG80 | EV002314 | EV003643 | false | EV008698 | EV003650 | EV020390 | false | 70 | 100 | EV007605 | 300 | false |  | EV000179 |  | EV010025 | EV001298 | EV000494
205649 | Horiz. Bend CPRP-300 200X70X4 HDG80 | EV002314 | EV003643 | false | EV008698 | EV003650 | EV020390 | false | 70 | 200 | EV007605 | 300 | false |  | EV000179 |  | EV010025 | EV001298 | EV000494
203544 | Horiz. Bend CPRP-300 300X100X4 HDG80 | EV002314 | EV003643 | false | EV008698 | EV003650 | EV020390 | false | 100 | 300 | EV007605 | 300 | false |  | EV000179 |  | EV010025 | EV001298 | EV000494
203545 | Horiz. Bend CPRP-300 400X100X4 HDG80 | EV002314 | EV003643 | false | EV008698 | EV003650 | EV020390 | false | 100 | 400 | EV007605 | 300 | false |  | EV000179 |  | EV010025 | EV001298 | EV000494
205496 | Horiz. Bend CPRP-300 600X100X4 HDG80 | EV002314 | EV003643 | false | EV008698 | EV003650 | EV020390 | false | 100 | 600 | EV007605 | 300 | false |  | EV000179 |  | EV010025 | EV001298 | EV000494
203546 | Horiz. Bend CPRP-300 600X120X4 HDG80 | EV002314 | EV003643 | false | EV008698 | EV003650 | EV020390 | false | 120 | 600 | EV007605 | 300 | false |  | EV000179 |  | EV010025 | EV001298 | EV000494

## EC001540
ETIM RELEASE | 7.0
Class | EC001540 | Tee for cable ladder
Group | EG000004 | Cable carrying systems
Link | https://prod.etim-international.com/Class/Details?classId=EC001540
|  | Type of side joist (A) | Type of rung (A) | Cable ladder height (N) - mm | Cable ladder width (N) - mm | Symmetrical model (L) | Inner radius (N) - mm | Model (A) | Wide span model (L) | Suitable for circuit integrity (L) | Material (A) | Stainless steel, pickled (L) | Material quality (A) | Surface protection (A) | Colour (A) | RAL-number (N)
|  | EV003643 - Profile (open) EV003642 - Tube shape (closed) EV008756 - Flat profile | EV008698 - Perforated profile EV008699 - Imperforated profile EV003642 - Tube shape (closed) EV008756 - Flat profile |  |  |  |  | EV007425 - Integrated connector EV007551 - Included connector EV007605 - Without connector |  |  | EV000072 - Aluminium EV000139 - Plastic EV000166 - Stainless steel EV000179 - Steel EV000154 - Other |  | EV006904 - GRP EV000163 - Polyvinyl chloride (PVC) EV010025 - Rustproof and acidproof steel EV000154 - Other | EV003661 - Red-leaded EV003454 - Galvanic/electrolytic zinc plated EV006902 - Galvanic/electrolytic zinc plated and coated EV009792 - Galvanic/electrolytic zinc plated zinc-nickel EV000283 - Continuously galvanized EV006901 - Continuously galvanized and coated EV009640 - Continuously galvanized zinc-aluminium EV001298 - Hot-dip galvanized EV006912 - Hot-dip galvanized and coated EV000112 - Anodised EV000154 - Other | EV000309 - Anthracite EV006728 - Cream-white EV006907 - Clear white EV000271 - Light grey EV006910 - Stone grey EV000154 - Other EV000494 - None
Product reference | Description | EF007666 | EF001060 | EF004818 | EF004817 | EF006521 | EF004793 | EF000010 | EF006397 | EF007806 | EF002169 | EF006388 | EF001257 | EF000139 | EF000007 | EF000116
200812 | Te derivat. TEFE-125 100X60X1.5 HDG | EV003643 | EV008698 | 63 | 100 | true | 125 | EV007425 | false |  | EV000179 |  | EV010025 | EV001298 | EV000494
200813 | Te derivat. TEFE-125 150X60X1.5 HDG | EV003643 | EV008698 | 63 | 150 | true | 125 | EV007425 | false |  | EV000179 |  | EV010025 | EV001298 | EV000494
200814 | Te derivat. TEFE-125 200X60X1.5 HDG | EV003643 | EV008698 | 63 | 200 | true | 125 | EV007425 | false |  | EV000179 |  | EV010025 | EV001298 | EV000494
200815 | Te derivat. TEFE-125 300X60X1.5 HDG | EV003643 | EV008698 | 63 | 300 | true | 125 | EV007425 | false |  | EV000179 |  | EV010025 | EV001298 | EV000494
200816 | Te derivat. TEFE-125 400X60X1.5 HDG | EV003643 | EV008698 | 63 | 400 | true | 125 | EV007425 | false |  | EV000179 |  | EV010025 | EV001298 | EV000494
200817 | Te derivat. TEFE-125 500X60X1.5 HDG | EV003643 | EV008698 | 63 | 500 | true | 125 | EV007425 | false |  | EV000179 |  | EV010025 | EV001298 | EV000494
200818 | Te derivat. TEFE-125 600X60X1.5 HDG | EV003643 | EV008698 | 63 | 600 | true | 125 | EV007425 | false |  | EV000179 |  | EV010025 | EV001298 | EV000494
200937 | Te derivat. TEFE-300 100X100X2 HDG | EV003643 | EV008698 | 100 | 100 | true | 300 | EV007425 | false |  | EV000179 |  | EV010025 | EV001298 | EV000494
200930 | Te derivat. TEFE-300 100X75X2 HDG | EV003643 | EV008698 | 75 | 100 | true | 300 | EV007425 | false |  | EV000179 |  | EV010025 | EV001298 | EV000494
200938 | Te derivat. TEFE-300 150X100X2 HDG | EV003643 | EV008698 | 100 | 150 | true | 300 | EV007425 | false |  | EV000179 |  | EV010025 | EV001298 | EV000494
206916 | Te derivat. TEFE-300 150X120X2 HDG | EV003643 | EV008698 | 120 | 150 | true | 300 | EV007425 | false |  | EV000179 |  | EV010025 | EV001298 | EV000494
206922 | Te derivat. TEFE-300 150X150X2 HDG | EV003643 | EV008698 | 150 | 150 | true | 300 | EV007425 | false |  | EV000179 |  | EV010025 | EV001298 | EV000494
200931 | Te derivat. TEFE-300 150X75X2 HDG | EV003643 | EV008698 | 75 | 150 | true | 300 | EV007425 | false |  | EV000179 |  | EV010025 | EV001298 | EV000494
200939 | Te derivat. TEFE-300 200X100X2 HDG | EV003643 | EV008698 | 100 | 200 | true | 300 | EV007425 | false |  | EV000179 |  | EV010025 | EV001298 | EV000494
206917 | Te derivat. TEFE-300 200X120X2 HDG | EV003643 | EV008698 | 120 | 200 | true | 300 | EV007425 | false |  | EV000179 |  | EV010025 | EV001298 | EV000494
206923 | Te derivat. TEFE-300 200X150X2 HDG | EV003643 | EV008698 | 150 | 200 | true | 300 | EV007425 | false |  | EV000179 |  | EV010025 | EV001298 | EV000494
200932 | Te derivat. TEFE-300 200X75X2 HDG | EV003643 | EV008698 | 75 | 200 | true | 300 | EV007425 | false |  | EV000179 |  | EV010025 | EV001298 | EV000494
200940 | Te derivat. TEFE-300 300X100X2 HDG | EV003643 | EV008698 | 100 | 300 | true | 300 | EV007425 | false |  | EV000179 |  | EV010025 | EV001298 | EV000494
206918 | Te derivat. TEFE-300 300X120X2 HDG | EV003643 | EV008698 | 120 | 300 | true | 300 | EV007425 | false |  | EV000179 |  | EV010025 | EV001298 | EV000494
206924 | Te derivat. TEFE-300 300X150X2 HDG | EV003643 | EV008698 | 150 | 300 | true | 300 | EV007425 | false |  | EV000179 |  | EV010025 | EV001298 | EV000494
200933 | Te derivat. TEFE-300 300X75X2 HDG | EV003643 | EV008698 | 75 | 300 | true | 300 | EV007425 | false |  | EV000179 |  | EV010025 | EV001298 | EV000494
200941 | Te derivat. TEFE-300 400X100X2 HDG | EV003643 | EV008698 | 100 | 400 | true | 300 | EV007425 | false |  | EV000179 |  | EV010025 | EV001298 | EV000494
206919 | Te derivat. TEFE-300 400X120X2 HDG | EV003643 | EV008698 | 120 | 400 | true | 300 | EV007425 | false |  | EV000179 |  | EV010025 | EV001298 | EV000494
206925 | Te derivat. TEFE-300 400X150X2 HDG | EV003643 | EV008698 | 150 | 400 | true | 300 | EV007425 | false |  | EV000179 |  | EV010025 | EV001298 | EV000494
200934 | Te derivat. TEFE-300 400X75X2 HDG | EV003643 | EV008698 | 75 | 400 | true | 300 | EV007425 | false |  | EV000179 |  | EV010025 | EV001298 | EV000494
200942 | Te derivat. TEFE-300 500X100X2 HDG | EV003643 | EV008698 | 100 | 500 | true | 300 | EV007425 | false |  | EV000179 |  | EV010025 | EV001298 | EV000494
206920 | Te derivat. TEFE-300 500X120X2 HDG | EV003643 | EV008698 | 120 | 500 | true | 300 | EV007425 | false |  | EV000179 |  | EV010025 | EV001298 | EV000494
206926 | Te derivat. TEFE-300 500X150X2 HDG | EV003643 | EV008698 | 150 | 500 | true | 300 | EV007425 | false |  | EV000179 |  | EV010025 | EV001298 | EV000494
200935 | Te derivat. TEFE-300 500X75X2 HDG | EV003643 | EV008698 | 75 | 500 | true | 300 | EV007425 | false |  | EV000179 |  | EV010025 | EV001298 | EV000494
200943 | Te derivat. TEFE-300 600X100X2 HDG | EV003643 | EV008698 | 100 | 600 | true | 300 | EV007425 | false |  | EV000179 |  | EV010025 | EV001298 | EV000494
206921 | Te derivat. TEFE-300 600X120X2 HDG | EV003643 | EV008698 | 120 | 600 | true | 300 | EV007425 | false |  | EV000179 |  | EV010025 | EV001298 | EV000494
206927 | Te derivat. TEFE-300 600X150X2 HDG | EV003643 | EV008698 | 150 | 600 | true | 300 | EV007425 | false |  | EV000179 |  | EV010025 | EV001298 | EV000494
200936 | Te derivat. TEFE-300 600X75X2 HDG | EV003643 | EV008698 | 75 | 600 | true | 300 | EV007425 | false |  | EV000179 |  | EV010025 | EV001298 | EV000494
205653 | Te derivat. TERP-300 100X70X4 HDG80 | EV003643 | EV008698 | 70 | 100 | true | 300 | EV007605 | false |  | EV000179 |  | EV010025 | EV001298 | EV000494
205652 | Te derivat. TERP-300 200X70X4 HDG80 | EV003643 | EV008698 | 70 | 200 | true | 300 | EV007605 | false |  | EV000179 |  | EV010025 | EV001298 | EV000494
205651 | Te derivat. TERP-300 300X100X4 HDG80 | EV003643 | EV008698 | 100 | 300 | true | 300 | EV007605 | false |  | EV000179 |  | EV010025 | EV001298 | EV000494
205598 | Te derivat. TERP-300 400X100X4 HDG80 | EV003643 | EV008698 | 100 | 400 | true | 300 | EV007605 | false |  | EV000179 |  | EV010025 | EV001298 | EV000494
203599 | Te derivat. TERP-300 600X120X4 HDG80 | EV003643 | EV008698 | 120 | 600 | true | 300 | EV007605 | false |  | EV000179 |  | EV010025 | EV001298 | EV000494

## EC001542
ETIM RELEASE | 7.0
Class | EC001542 | Cross piece for cable tray
Group | EG000004 | Cable carrying systems
Link | https://prod.etim-international.com/Class/Details?classId=EC001542
|  | Cable tray height (N) - mm | Cable tray width (N) - mm | Inner radius (N) - mm | NATO-mounting holes (L) | Model (A) | Wide span model (L) | Suitable for circuit integrity (L) | Material (A) | Stainless steel, pickled (L) | Material quality (A) | Surface protection (A) | Colour (A) | RAL-number (N)
[6 empty] | EV007425 - Integrated connector EV007551 - Included connector EV007605 - Without connector |  |  | EV000072 - Aluminium EV000139 - Plastic EV000166 - Stainless steel EV000179 - Steel EV000154 - Other |  | EV006904 - GRP EV000163 - Polyvinyl chloride (PVC) EV010025 - Rustproof and acidproof steel EV000154 - Other | EV003661 - Red-leaded EV003454 - Galvanic/electrolytic zinc plated EV006902 - Galvanic/electrolytic zinc plated and coated EV009792 - Galvanic/electrolytic zinc plated zinc-nickel EV000283 - Continuously galvanized EV006901 - Continuously galvanized and coated EV009640 - Continuously galvanized zinc-aluminium EV001298 - Hot-dip galvanized EV006912 - Hot-dip galvanized and coated EV000112 - Anodised EV000154 - Other | EV000309 - Anthracite EV006728 - Cream-white EV006907 - Clear white EV000271 - Light grey EV006910 - Stone grey EV000154 - Other EV000494 - None
Product reference | Description | EF004822 | EF004820 | EF004793 | EF006059 | EF000010 | EF006397 | EF007806 | EF002169 | EF006388 | EF001257 | EF000139 | EF000007 | EF000116
201920 | Cross deriv. CRERC 100X100 HDG | 100 | 100 | 100 |  | EV007605 | false |  | EV000179 |  | EV010025 | EV001298 | EV000494
201889 | Cross deriv. CRERC 100X100 PG | 100 | 100 | 100 |  | EV007605 | false |  | EV000179 |  | EV010025 | EV000283 | EV000494
201897 | Cross deriv. CRERC 100X35 HDG | 35 | 100 | 100 |  | EV007605 | false |  | EV000179 |  | EV010025 | EV001298 | EV000494
201866 | Cross deriv. CRERC 100X35 PG | 35 | 100 | 100 |  | EV007605 | false |  | EV000179 |  | EV010025 | EV000283 | EV000494
201904 | Cross deriv. CRERC 100X60 HDG | 60 | 100 | 100 |  | EV007605 | false |  | EV000179 |  | EV010025 | EV001298 | EV000494
201873 | Cross deriv. CRERC 100X60 PG | 60 | 100 | 100 |  | EV007605 | false |  | EV000179 |  | EV010025 | EV000283 | EV000494
201912 | Cross deriv. CRERC 100X80 HDG | 80 | 100 | 100 |  | EV007605 | false |  | EV000179 |  | EV010025 | EV001298 | EV000494
201881 | Cross deriv. CRERC 100X80 PG | 80 | 100 | 100 |  | EV007605 | false |  | EV000179 |  | EV010025 | EV000283 | EV000494
201921 | Cross deriv. CRERC 150X100 HDG | 100 | 150 | 100 |  | EV007605 | false |  | EV000179 |  | EV010025 | EV001298 | EV000494
201890 | Cross deriv. CRERC 150X100 PG | 100 | 150 | 100 |  | EV007605 | false |  | EV000179 |  | EV010025 | EV000283 | EV000494
201898 | Cross deriv. CRERC 150X35 HDG | 35 | 150 | 100 |  | EV007605 | false |  | EV000179 |  | EV010025 | EV001298 | EV000494
201867 | Cross deriv. CRERC 150X35 PG | 35 | 150 | 100 |  | EV007605 | false |  | EV000179 |  | EV010025 | EV000283 | EV000494
201905 | Cross deriv. CRERC 150X60 HDG | 60 | 150 | 100 |  | EV007605 | false |  | EV000179 |  | EV010025 | EV001298 | EV000494
201874 | Cross deriv. CRERC 150X60 PG | 60 | 150 | 100 |  | EV007605 | false |  | EV000179 |  | EV010025 | EV000283 | EV000494
201913 | Cross deriv. CRERC 150X80 HDG | 80 | 150 | 100 |  | EV007605 | false |  | EV000179 |  | EV010025 | EV001298 | EV000494
201882 | Cross deriv. CRERC 150X80 PG | 80 | 150 | 100 |  | EV007605 | false |  | EV000179 |  | EV010025 | EV000283 | EV000494
201922 | Cross deriv. CRERC 200X100 HDG | 100 | 200 | 100 |  | EV007605 | false |  | EV000179 |  | EV010025 | EV001298 | EV000494
201891 | Cross deriv. CRERC 200X100 PG | 100 | 200 | 100 |  | EV007605 | false |  | EV000179 |  | EV010025 | EV000283 | EV000494
201899 | Cross deriv. CRERC 200X35 HDG | 35 | 200 | 100 |  | EV007605 | false |  | EV000179 |  | EV010025 | EV001298 | EV000494
201868 | Cross deriv. CRERC 200X35 PG | 35 | 200 | 100 |  | EV007605 | false |  | EV000179 |  | EV010025 | EV000283 | EV000494
201906 | Cross deriv. CRERC 200X60 HDG | 60 | 200 | 100 |  | EV007605 | false |  | EV000179 |  | EV010025 | EV001298 | EV000494
201875 | Cross deriv. CRERC 200X60 PG | 60 | 200 | 100 |  | EV007605 | false |  | EV000179 |  | EV010025 | EV000283 | EV000494
201914 | Cross deriv. CRERC 200X80 HDG | 80 | 200 | 100 |  | EV007605 | false |  | EV000179 |  | EV010025 | EV001298 | EV000494
201883 | Cross deriv. CRERC 200X80 PG | 80 | 200 | 100 |  | EV007605 | false |  | EV000179 |  | EV010025 | EV000283 | EV000494
201924 | Cross deriv. CRERC 300X100 HDG | 100 | 300 | 100 |  | EV007605 | false |  | EV000179 |  | EV010025 | EV001298 | EV000494
201893 | Cross deriv. CRERC 300X100 PG | 100 | 300 | 100 |  | EV007605 | false |  | EV000179 |  | EV010025 | EV000283 | EV000494
201900 | Cross deriv. CRERC 300X35 HDG | 35 | 300 | 100 |  | EV007605 | false |  | EV000179 |  | EV010025 | EV001298 | EV000494
201869 | Cross deriv. CRERC 300X35 PG | 35 | 300 | 100 |  | EV007605 | false |  | EV000179 |  | EV010025 | EV000283 | EV000494
201908 | Cross deriv. CRERC 300X60 HDG | 60 | 300 | 100 |  | EV007605 | false |  | EV000179 |  | EV010025 | EV001298 | EV000494
201877 | Cross deriv. CRERC 300X60 PG | 60 | 300 | 100 |  | EV007605 | false |  | EV000179 |  | EV010025 | EV000283 | EV000494
201916 | Cross deriv. CRERC 300X80 HDG | 80 | 300 | 100 |  | EV007605 | false |  | EV000179 |  | EV010025 | EV001298 | EV000494
201885 | Cross deriv. CRERC 300X80 PG | 80 | 300 | 100 |  | EV007605 | false |  | EV000179 |  | EV010025 | EV000283 | EV000494
201925 | Cross deriv. CRERC 400X100 HDG | 100 | 400 | 100 |  | EV007605 | false |  | EV000179 |  | EV010025 | EV001298 | EV000494
201894 | Cross deriv. CRERC 400X100 PG | 100 | 400 | 100 |  | EV007605 | false |  | EV000179 |  | EV010025 | EV000283 | EV000494
201909 | Cross deriv. CRERC 400X60 HDG | 60 | 400 | 100 |  | EV007605 | false |  | EV000179 |  | EV010025 | EV001298 | EV000494
201878 | Cross deriv. CRERC 400X60 PG | 60 | 400 | 100 |  | EV007605 | false |  | EV000179 |  | EV010025 | EV000283 | EV000494
201917 | Cross deriv. CRERC 400X80 HDG | 80 | 400 | 100 |  | EV007605 | false |  | EV000179 |  | EV010025 | EV001298 | EV000494
201886 | Cross deriv. CRERC 400X80 PG | 80 | 400 | 100 |  | EV007605 | false |  | EV000179 |  | EV010025 | EV000283 | EV000494
201926 | Cross deriv. CRERC 500X100 HDG | 100 | 500 | 100 |  | EV007605 | false |  | EV000179 |  | EV010025 | EV001298 | EV000494
201895 | Cross deriv. CRERC 500X100 PG | 100 | 500 | 100 |  | EV007605 | false |  | EV000179 |  | EV010025 | EV000283 | EV000494
201910 | Cross deriv. CRERC 500X60 HDG | 60 | 500 | 100 |  | EV007605 | false |  | EV000179 |  | EV010025 | EV001298 | EV000494
201879 | Cross deriv. CRERC 500X60 PG | 60 | 500 | 100 |  | EV007605 | false |  | EV000179 |  | EV010025 | EV000283 | EV000494
201918 | Cross deriv. CRERC 500X80 HDG | 80 | 500 | 100 |  | EV007605 | false |  | EV000179 |  | EV010025 | EV001298 | EV000494
201887 | Cross deriv. CRERC 500X80 PG | 80 | 500 | 100 |  | EV007605 | false |  | EV000179 |  | EV010025 | EV000283 | EV000494
201927 | Cross deriv. CRERC 600X100 HDG | 100 | 600 | 100 |  | EV007605 | false |  | EV000179 |  | EV010025 | EV001298 | EV000494
201896 | Cross deriv. CRERC 600X100 PG | 100 | 600 | 100 |  | EV007605 | false |  | EV000179 |  | EV010025 | EV000283 | EV000494
201911 | Cross deriv. CRERC 600X60 HDG | 60 | 600 | 100 |  | EV007605 | false |  | EV000179 |  | EV010025 | EV001298 | EV000494
201872 | Cross deriv. CRERC 600X60 PG | 60 | 600 | 100 |  | EV007605 | false |  | EV000179 |  | EV010025 | EV000283 | EV000494
201919 | Cross deriv. CRERC 600X80 HDG | 80 | 600 | 100 |  | EV007605 | false |  | EV000179 |  | EV010025 | EV001298 | EV000494
201880 | Cross deriv. CRERC 600X80 PG | 80 | 600 | 60 |  | EV007605 | false |  | EV000179 |  | EV010025 | EV000283 | EV000494
202610 | Cross deriv. CRU 100X15X2 HDG | 15 | 100 | 60 |  | EV007425 | false |  | EV000179 |  | EV010025 | EV001298 | EV000494
202618 | Cross deriv. CRU 100X30X2 HDG | 30 | 100 | 60 |  | EV007425 | false |  | EV000179 |  | EV010025 | EV001298 | EV000494
202626 | Cross deriv. CRU 100X50X2 HDG | 50 | 100 | 60 |  | EV007425 | false |  | EV000179 |  | EV010025 | EV001298 | EV000494
202611 | Cross deriv. CRU 150X15X2 HDG | 15 | 150 | 60 |  | EV007425 | false |  | EV000179 |  | EV010025 | EV001298 | EV000494
202619 | Cross deriv. CRU 150X30X2 HDG | 30 | 150 | 60 |  | EV007425 | false |  | EV000179 |  | EV010025 | EV001298 | EV000494
202627 | Cross deriv. CRU 150X50X2 HDG | 50 | 150 | 60 |  | EV007425 | false |  | EV000179 |  | EV010025 | EV001298 | EV000494
202612 | Cross deriv. CRU 200X15X2 HDG | 15 | 200 | 60 |  | EV007425 | false |  | EV000179 |  | EV010025 | EV001298 | EV000494
202620 | Cross deriv. CRU 200X30X2 HDG | 30 | 200 | 60 |  | EV007425 | false |  | EV000179 |  | EV010025 | EV001298 | EV000494
202628 | Cross deriv. CRU 200X50X2 HDG | 50 | 200 | 60 |  | EV007425 | false |  | EV000179 |  | EV010025 | EV001298 | EV000494
202613 | Cross deriv. CRU 300X15X2 HDG | 15 | 300 | 60 |  | EV007425 | false |  | EV000179 |  | EV010025 | EV001298 | EV000494
202621 | Cross deriv. CRU 300X30X2 HDG | 30 | 300 | 60 |  | EV007425 | false |  | EV000179 |  | EV010025 | EV001298 | EV000494
202629 | Cross deriv. CRU 300X50X2 HDG | 50 | 300 | 60 |  | EV007425 | false |  | EV000179 |  | EV010025 | EV001298 | EV000494
202719 | Cross deriv. CRU 300X50X2.5 HDG80 | 50 | 300 | 60 |  | EV007425 | false |  | EV000179 |  | EV010025 | EV001298 | EV000494
202622 | Cross deriv. CRU 400X30X2 HDG | 30 | 400 | 60 |  | EV007425 | false |  | EV000179 |  | EV010025 | EV001298 | EV000494
202630 | Cross deriv. CRU 400X50X2 HDG | 50 | 400 | 60 |  | EV007425 | false |  | EV000179 |  | EV010025 | EV001298 | EV000494
202720 | Cross deriv. CRU 400X50X2.5 HDG80 | 50 | 400 | 60 |  | EV007425 | false |  | EV000179 |  | EV010025 | EV001298 | EV000494
202623 | Cross deriv. CRU 500X30X2 HDG | 30 | 500 | 60 |  | EV007425 | false |  | EV000179 |  | EV010025 | EV001298 | EV000494
202631 | Cross deriv. CRU 500X50X2 HDG | 50 | 500 | 60 |  | EV007425 | false |  | EV000179 |  | EV010025 | EV001298 | EV000494
202609 | Cross deriv. CRU 50X15X2 HDG | 15 | 50 | 60 |  | EV007425 | false |  | EV000179 |  | EV010025 | EV001298 | EV000494
202617 | Cross deriv. CRU 50X30X2 HDG | 30 | 50 | 60 |  | EV007425 | false |  | EV000179 |  | EV010025 | EV001298 | EV000494
202625 | Cross deriv. CRU 50X50X2 HDG | 50 | 50 | 60 |  | EV007425 | false |  | EV000179 |  | EV010025 | EV001298 | EV000494
202624 | Cross deriv. CRU 600X30X2 HDG | 30 | 600 | 60 |  | EV007425 | false |  | EV000179 |  | EV010025 | EV001298 | EV000494
202632 | Cross deriv. CRU 600X50X2 HDG | 50 | 600 | 60 |  | EV007425 | false |  | EV000179 |  | EV010025 | EV001298 | EV000494
202722 | Cross deriv. CRU 600X50X2.5 HDG80 | 50 | 600 | 60 |  | EV007425 | false |  | EV000179 |  | EV010025 | EV001298 | EV000494

## EC001544
ETIM RELEASE | 7.0
Class | EC001544 | Tee for cable tray
Group | EG000004 | Cable carrying systems
Link | https://prod.etim-international.com/Class/Details?classId=EC001544
|  | Cable tray height (N) - mm | Cable tray width (N) - mm | Construction type (A) | Inner radius (N) - mm | NATO-mounting holes (L) | Model (A) | Wide span model (L) | Suitable for circuit integrity (L) | Material (A) | Stainless steel, pickled (L) | Material quality (A) | Surface protection (A) | Colour (A) | RAL-number (N)
|  |  |  | EV007871 - T-piece horizontal EV007872 - T-piece vertical falling along EV007873 - T-piece vertical falling crossed |  |  | EV007425 - Integrated connector EV007551 - Included connector EV007605 - Without connector |  |  | EV000072 - Aluminium EV000139 - Plastic EV000166 - Stainless steel EV000179 - Steel EV000154 - Other |  | EV006904 - GRP EV000163 - Polyvinyl chloride (PVC) EV010025 - Rustproof and acidproof steel EV000154 - Other | EV003661 - Red-leaded EV003454 - Galvanic/electrolytic zinc plated EV006902 - Galvanic/electrolytic zinc plated and coated EV009792 - Galvanic/electrolytic zinc plated zinc-nickel EV000283 - Continuously galvanized EV006901 - Continuously galvanized and coated EV009640 - Continuously galvanized zinc-aluminium EV001298 - Hot-dip galvanized EV006912 - Hot-dip galvanized and coated EV000112 - Anodised EV000154 - Other | EV000309 - Anthracite EV006728 - Cream-white EV000234 - Yellow EV000271 - Light grey EV006907 - Clear white EV006910 - Stone grey EV000154 - Other EV000494 - None
Product reference | Description | EF004822 | EF004820 | EF000767 | EF004793 | EF006059 | EF000010 | EF006397 | EF007806 | EF002169 | EF006388 | EF001257 | EF000139 | EF000007 | EF000116
201805 | Te derivat. TERC 100X100 HDG | 100 | 100 | EV007871 | 100 |  | EV007605 | false |  | EV000179 |  | EV010025 | EV001298 | EV000494
201774 | Te derivat. TERC 100X100 PG | 100 | 100 | EV007871 | 100 |  | EV007605 | false |  | EV000179 |  | EV010025 | EV000283 | EV000494
201782 | Te derivat. TERC 100X35 HDG | 35 | 100 | EV007871 | 100 |  | EV007605 | false |  | EV000179 |  | EV010025 | EV001298 | EV000494
201751 | Te derivat. TERC 100X35 PG | 35 | 100 | EV007871 | 100 |  | EV007605 | false |  | EV000179 |  | EV010025 | EV000283 | EV000494
201789 | Te derivat. TERC 100X60 HDG | 60 | 100 | EV007871 | 100 |  | EV007605 | false |  | EV000179 |  | EV010025 | EV001298 | EV000494
201758 | Te derivat. TERC 100X60 PG | 60 | 100 | EV007871 | 100 |  | EV007605 | false |  | EV000179 |  | EV010025 | EV000283 | EV000494
201797 | Te derivat. TERC 100X80 HDG | 80 | 100 | EV007871 | 100 |  | EV007605 | false |  | EV000179 |  | EV010025 | EV001298 | EV000494
201766 | Te derivat. TERC 100X80 PG | 80 | 100 | EV007871 | 100 |  | EV007605 | false |  | EV000179 |  | EV010025 | EV000283 | EV000494
201806 | Te derivat. TERC 150X100 HDG | 100 | 150 | EV007871 | 100 |  | EV007605 | false |  | EV000179 |  | EV010025 | EV001298 | EV000494
201775 | Te derivat. TERC 150X100 PG | 100 | 150 | EV007871 | 100 |  | EV007605 | false |  | EV000179 |  | EV010025 | EV000283 | EV000494
201783 | Te derivat. TERC 150X35 HDG | 35 | 150 | EV007871 | 100 |  | EV007605 | false |  | EV000179 |  | EV010025 | EV001298 | EV000494
201752 | Te derivat. TERC 150X35 PG | 35 | 150 | EV007871 | 100 |  | EV007605 | false |  | EV000179 |  | EV010025 | EV000283 | EV000494
201790 | Te derivat. TERC 150X60 HDG | 60 | 150 | EV007871 | 100 |  | EV007605 | false |  | EV000179 |  | EV010025 | EV001298 | EV000494
201759 | Te derivat. TERC 150X60 PG | 60 | 150 | EV007871 | 100 |  | EV007605 | false |  | EV000179 |  | EV010025 | EV000283 | EV000494
201798 | Te derivat. TERC 150X80 HDG | 80 | 150 | EV007871 | 100 |  | EV007605 | false |  | EV000179 |  | EV010025 | EV001298 | EV000494
201767 | Te derivat. TERC 150X80 PG | 80 | 150 | EV007871 | 100 |  | EV007605 | false |  | EV000179 |  | EV010025 | EV000283 | EV000494
201807 | Te derivat. TERC 200X100 HDG | 100 | 200 | EV007871 | 100 |  | EV007605 | false |  | EV000179 |  | EV010025 | EV001298 | EV000494
201776 | Te derivat. TERC 200X100 PG | 100 | 200 | EV007871 | 100 |  | EV007605 | false |  | EV000179 |  | EV010025 | EV000283 | EV000494
201784 | Te derivat. TERC 200X35 HDG | 35 | 200 | EV007871 | 100 |  | EV007605 | false |  | EV000179 |  | EV010025 | EV001298 | EV000494
201753 | Te derivat. TERC 200X35 PG | 35 | 200 | EV007871 | 100 |  | EV007605 | false |  | EV000179 |  | EV010025 | EV000283 | EV000494
201791 | Te derivat. TERC 200X60 HDG | 60 | 200 | EV007871 | 100 |  | EV007605 | false |  | EV000179 |  | EV010025 | EV001298 | EV000494
201760 | Te derivat. TERC 200X60 PG | 60 | 200 | EV007871 | 100 |  | EV007605 | false |  | EV000179 |  | EV010025 | EV000283 | EV000494
201799 | Te derivat. TERC 200X80 HDG | 80 | 200 | EV007871 | 100 |  | EV007605 | false |  | EV000179 |  | EV010025 | EV001298 | EV000494
201768 | Te derivat. TERC 200X80 PG | 80 | 200 | EV007871 | 100 |  | EV007605 | false |  | EV000179 |  | EV010025 | EV000283 | EV000494
201809 | Te derivat. TERC 300X100 HDG | 100 | 300 | EV007871 | 100 |  | EV007605 | false |  | EV000179 |  | EV010025 | EV001298 | EV000494
201778 | Te derivat. TERC 300X100 PG | 100 | 300 | EV007871 | 100 |  | EV007605 | false |  | EV000179 |  | EV010025 | EV000283 | EV000494
201785 | Te derivat. TERC 300X35 HDG | 35 | 300 | EV007871 | 100 |  | EV007605 | false |  | EV000179 |  | EV010025 | EV001298 | EV000494
201754 | Te derivat. TERC 300X35 PG | 35 | 300 | EV007871 | 100 |  | EV007605 | false |  | EV000179 |  | EV010025 | EV000283 | EV000494
201793 | Te derivat. TERC 300X60 HDG | 60 | 300 | EV007871 | 100 |  | EV007605 | false |  | EV000179 |  | EV010025 | EV001298 | EV000494
201762 | Te derivat. TERC 300X60 PG | 60 | 300 | EV007871 | 100 |  | EV007605 | false |  | EV000179 |  | EV010025 | EV000283 | EV000494
201801 | Te derivat. TERC 300X80 HDG | 80 | 300 | EV007871 | 100 |  | EV007605 | false |  | EV000179 |  | EV010025 | EV001298 | EV000494
201770 | Te derivat. TERC 300X80 PG | 80 | 300 | EV007871 | 100 |  | EV007605 | false |  | EV000179 |  | EV010025 | EV000283 | EV000494
201810 | Te derivat. TERC 400X100 HDG | 100 | 400 | EV007871 | 100 |  | EV007605 | false |  | EV000179 |  | EV010025 | EV001298 | EV000494
201779 | Te derivat. TERC 400X100 PG | 100 | 400 | EV007871 | 100 |  | EV007605 | false |  | EV000179 |  | EV010025 | EV000283 | EV000494
201794 | Te derivat. TERC 400X60 HDG | 60 | 400 | EV007871 | 100 |  | EV007605 | false |  | EV000179 |  | EV010025 | EV001298 | EV000494
201763 | Te derivat. TERC 400X60 PG | 60 | 400 | EV007871 | 100 |  | EV007605 | false |  | EV000179 |  | EV010025 | EV000283 | EV000494
201802 | Te derivat. TERC 400X80 HDG | 80 | 400 | EV007871 | 100 |  | EV007605 | false |  | EV000179 |  | EV010025 | EV001298 | EV000494
201771 | Te derivat. TERC 400X80 PG | 80 | 400 | EV007871 | 100 |  | EV007605 | false |  | EV000179 |  | EV010025 | EV000283 | EV000494
201811 | Te derivat. TERC 500X100 HDG | 100 | 500 | EV007871 | 100 |  | EV007605 | false |  | EV000179 |  | EV010025 | EV001298 | EV000494
201780 | Te derivat. TERC 500X100 PG | 100 | 500 | EV007871 | 100 |  | EV007605 | false |  | EV000179 |  | EV010025 | EV000283 | EV000494
201795 | Te derivat. TERC 500X60 HDG | 60 | 500 | EV007871 | 100 |  | EV007605 | false |  | EV000179 |  | EV010025 | EV001298 | EV000494
201764 | Te derivat. TERC 500X60 PG | 60 | 500 | EV007871 | 100 |  | EV007605 | false |  | EV000179 |  | EV010025 | EV000283 | EV000494
201803 | Te derivat. TERC 500X80 HDG | 80 | 500 | EV007871 | 100 |  | EV007605 | false |  | EV000179 |  | EV010025 | EV001298 | EV000494
201772 | Te derivat. TERC 500X80 PG | 80 | 500 | EV007871 | 100 |  | EV007605 | false |  | EV000179 |  | EV010025 | EV000283 | EV000494
201812 | Te derivat. TERC 600X100 HDG | 100 | 600 | EV007871 | 100 |  | EV007605 | false |  | EV000179 |  | EV010025 | EV001298 | EV000494
201781 | Te derivat. TERC 600X100 PG | 100 | 600 | EV007871 | 100 |  | EV007605 | false |  | EV000179 |  | EV010025 | EV000283 | EV000494
201796 | Te derivat. TERC 600X60 HDG | 60 | 600 | EV007871 | 100 |  | EV007605 | false |  | EV000179 |  | EV010025 | EV001298 | EV000494
201765 | Te derivat. TERC 600X60 PG | 60 | 600 | EV007871 | 100 |  | EV007605 | false |  | EV000179 |  | EV010025 | EV000283 | EV000494
201804 | Te derivat. TERC 600X80 HDG | 80 | 600 | EV007871 | 100 |  | EV007605 | false |  | EV000179 |  | EV010025 | EV001298 | EV000494
201773 | Te derivat. TERC 600X80 PG | 80 | 600 | EV007871 | 100 |  | EV007605 | false |  | EV000179 |  | EV010025 | EV000283 | EV000494
202790 | Te derivat. TEU 100X15X2 HDG | 15 | 100 | EV007871 | 60 |  | EV007425 | false |  | EV000179 |  | EV010025 | EV001298 | EV000494
202798 | Te derivat. TEU 100X30X2 HDG | 30 | 100 | EV007871 | 60 |  | EV007425 | false |  | EV000179 |  | EV010025 | EV001298 | EV000494
202806 | Te derivat. TEU 100X50X2 HDG | 50 | 100 | EV007871 | 60 |  | EV007425 | false |  | EV000179 |  | EV010025 | EV001298 | EV000494
202791 | Te derivat. TEU 150X15X2 HDG | 15 | 150 | EV007871 | 60 |  | EV007425 | false |  | EV000179 |  | EV010025 | EV001298 | EV000494
202799 | Te derivat. TEU 150X30X2 HDG | 30 | 150 | EV007871 | 60 |  | EV007425 | false |  | EV000179 |  | EV010025 | EV001298 | EV000494
202807 | Te derivat. TEU 150X50X2 HDG | 50 | 150 | EV007871 | 60 |  | EV007425 | false |  | EV000179 |  | EV010025 | EV001298 | EV000494
202792 | Te derivat. TEU 200X15X2 HDG | 15 | 200 | EV007871 | 60 |  | EV007425 | false |  | EV000179 |  | EV010025 | EV001298 | EV000494
202800 | Te derivat. TEU 200X30X2 HDG | 30 | 200 | EV007871 | 60 |  | EV007425 | false |  | EV000179 |  | EV010025 | EV001298 | EV000494
202808 | Te derivat. TEU 200X50X2 HDG | 50 | 200 | EV007871 | 60 |  | EV007425 | false |  | EV000179 |  | EV010025 | EV001298 | EV000494
202793 | Te derivat. TEU 300X15X2 HDG | 15 | 300 | EV007871 | 60 |  | EV007425 | false |  | EV000179 |  | EV010025 | EV001298 | EV000494
202801 | Te derivat. TEU 300X30X2 HDG | 30 | 300 | EV007871 | 60 |  | EV007425 | false |  | EV000179 |  | EV010025 | EV001298 | EV000494
202809 | Te derivat. TEU 300X50X2 HDG | 50 | 300 | EV007871 | 60 |  | EV007425 | false |  | EV000179 |  | EV010025 | EV001298 | EV000494
202900 | Te derivat. TEU 300X50X2.5 HDG80 | 50 | 300 | EV007871 | 60 |  | EV007425 | false |  | EV000179 |  | EV010025 | EV001298 | EV000494
202802 | Te derivat. TEU 400X30X2 HDG | 30 | 400 | EV007871 | 60 |  | EV007425 | false |  | EV000179 |  | EV010025 | EV001298 | EV000494
202810 | Te derivat. TEU 400X50X2 HDG | 50 | 400 | EV007871 | 60 |  | EV007425 | false |  | EV000179 |  | EV010025 | EV001298 | EV000494
202901 | Te derivat. TEU 400X50X2.5 HDG80 | 50 | 400 | EV007871 | 60 |  | EV007425 | false |  | EV000179 |  | EV010025 | EV001298 | EV000494
202803 | Te derivat. TEU 500X30X2 HDG | 30 | 500 | EV007871 | 60 |  | EV007425 | false |  | EV000179 |  | EV010025 | EV001298 | EV000494
202811 | Te derivat. TEU 500X50X2 HDG | 50 | 500 | EV007871 | 60 |  | EV007425 | false |  | EV000179 |  | EV010025 | EV001298 | EV000494
202789 | Te derivat. TEU 50X15X2 HDG | 15 | 50 | EV007871 | 60 |  | EV007425 | false |  | EV000179 |  | EV010025 | EV001298 | EV000494
202797 | Te derivat. TEU 50X30X2 HDG | 30 | 50 | EV007871 | 60 |  | EV007425 | false |  | EV000179 |  | EV010025 | EV001298 | EV000494
202805 | Te derivat. TEU 50X50X2 HDG | 50 | 50 | EV007871 | 60 |  | EV007425 | false |  | EV000179 |  | EV010025 | EV001298 | EV000494
202804 | Te derivat. TEU 600X30X2 HDG | 30 | 600 | EV007871 | 60 |  | EV007425 | false |  | EV000179 |  | EV010025 | EV001298 | EV000494
202812 | Te derivat. TEU 600X50X2 HDG | 50 | 600 | EV007871 | 60 |  | EV007425 | false |  | EV000179 |  | EV010025 | EV001298 | EV000494
202903 | Te derivat. TEU 600X50X2.5 HDG80 | 50 | 600 | EV007871 | 60 |  | EV007425 | false |  | EV000179 |  | EV010025 | EV001298 | EV000494
210165 | Te derivat. TEWT 100X100 PG | 100 | 100 | EV007871 | 60 |  | EV007425 | false |  | EV000179 |  | EV010025 | EV000283 | EV000494
210166 | Te derivat. TEWT 200X100 PG | 100 | 200 | EV007871 | 60 |  | EV007425 | false |  | EV000179 |  | EV010025 | EV000283 | EV000494
210167 | Te derivat. TEWT 300X100 PG | 100 | 300 | EV007871 | 60 |  | EV007425 | false |  | EV000179 |  | EV010025 | EV000283 | EV000494
210168 | Te derivat. TEWT 400X100 PG | 100 | 400 | EV007871 | 60 |  | EV007425 | false |  | EV000179 |  | EV010025 | EV000283 | EV000494
210169 | Te derivat. TEWT 500X100 PG | 100 | 500 | EV007871 | 60 |  | EV007425 | false |  | EV000179 |  | EV010025 | EV000283 | EV000494
210170 | Te derivat. TEWT 600X100 PG | 100 | 600 | EV007871 | 60 |  | EV007425 | false |  | EV000179 |  | EV010025 | EV000283 | EV000494

## EC001559
ETIM RELEASE | 7.0
Class | EC001559 | Cross piece for cable ladder
Group | EG000004 | Cable carrying systems
Link | https://prod.etim-international.com/Class/Details?classId=EC001559
|  | Type of side joist (A) | Type of rung (A) | Cable ladder height (N) - mm | Cable ladder width (N) - mm | Inner radius (N) - mm | Wide span model (L) | Suitable for circuit integrity (L) | Material (A) | Stainless steel, pickled (L) | Material quality (A) | Surface protection (A) | Colour (A) | RAL-number (N)
|  | EV003643 - Profile (open) EV003642 - Tube shape (closed) EV008756 - Flat profile | EV008698 - Perforated profile EV008699 - Imperforated profile EV003642 - Tube shape (closed) EV008756 - Flat profile | [5 empty] | EV000072 - Aluminium EV000139 - Plastic EV000166 - Stainless steel EV000179 - Steel EV000154 - Other |  | EV006904 - GRP EV000163 - Polyvinyl chloride (PVC) EV010025 - Rustproof and acidproof steel EV000154 - Other | EV003661 - Red-leaded EV003454 - Galvanic/electrolytic zinc plated EV006902 - Galvanic/electrolytic zinc plated and coated EV009792 - Galvanic/electrolytic zinc plated zinc-nickel EV000283 - Continuously galvanized EV006901 - Continuously galvanized and coated EV009640 - Continuously galvanized zinc-aluminium EV001298 - Hot-dip galvanized EV006912 - Hot-dip galvanized and coated EV000112 - Anodised EV000154 - Other | EV000309 - Anthracite EV006728 - Cream-white EV006907 - Clear white EV000271 - Light grey EV006910 - Stone grey EV000154 - Other EV000494 - None
Product reference | Description | EF007666 | EF001060 | EF004818 | EF004817 | EF004793 | EF006397 | EF007806 | EF002169 | EF006388 | EF001257 | EF000139 | EF000007 | EF000116
200833 | Cross deriv. CRFE-125 100X60X1.5 HDG | EV003643 | EV008698 | 63 | 100 | 125 | false |  | EV000179 |  | EV010025 | EV001298 | EV000494
200834 | Cross deriv. CRFE-125 150X60X1.5 HDG | EV003643 | EV008698 | 63 | 150 | 125 | false |  | EV000179 |  | EV010025 | EV001298 | EV000494
200835 | Cross deriv. CRFE-125 200X60X1.5 HDG | EV003643 | EV008698 | 63 | 200 | 125 | false |  | EV000179 |  | EV010025 | EV001298 | EV000494
200836 | Cross deriv. CRFE-125 300X60X1.5 HDG | EV003643 | EV008698 | 63 | 300 | 125 | false |  | EV000179 |  | EV010025 | EV001298 | EV000494
200837 | Cross deriv. CRFE-125 400X60X1.5 HDG | EV003643 | EV008698 | 63 | 400 | 125 | false |  | EV000179 |  | EV010025 | EV001298 | EV000494
200838 | Cross deriv. CRFE-125 500X60X1.5 HDG | EV003643 | EV008698 | 63 | 500 | 125 | false |  | EV000179 |  | EV010025 | EV001298 | EV000494
200839 | Cross deriv. CRFE-125 600X60X1.5 HDG | EV003643 | EV008698 | 63 | 600 | 125 | false |  | EV000179 |  | EV010025 | EV001298 | EV000494
200958 | Cross deriv. CRFE-300 100X100X2 HDG | EV003643 | EV008698 | 100 | 100 | 300 | false |  | EV000179 |  | EV010025 | EV001298 | EV000494
200951 | Cross deriv. CRFE-300 100X75X2 HDG | EV003643 | EV008698 | 75 | 100 | 300 | false |  | EV000179 |  | EV010025 | EV001298 | EV000494
200959 | Cross deriv. CRFE-300 150X100X2 HDG | EV003643 | EV008698 | 100 | 150 | 300 | false |  | EV000179 |  | EV010025 | EV001298 | EV000494
206928 | Cross deriv. CRFE-300 150X120X2 HDG | EV003643 | EV008698 | 120 | 150 | 300 | false |  | EV000179 |  | EV010025 | EV001298 | EV000494
206934 | Cross deriv. CRFE-300 150X150X2 HDG | EV003643 | EV008698 | 150 | 150 | 300 | false |  | EV000179 |  | EV010025 | EV001298 | EV000494
200952 | Cross deriv. CRFE-300 150X75X2 HDG | EV003643 | EV008698 | 75 | 150 | 300 | false |  | EV000179 |  | EV010025 | EV001298 | EV000494
200960 | Cross deriv. CRFE-300 200X100X2 HDG | EV003643 | EV008698 | 100 | 200 | 300 | false |  | EV000179 |  | EV010025 | EV001298 | EV000494
206929 | Cross deriv. CRFE-300 200X120X2 HDG | EV003643 | EV008698 | 120 | 200 | 300 | false |  | EV000179 |  | EV010025 | EV001298 | EV000494
206935 | Cross deriv. CRFE-300 200X150X2 HDG | EV003643 | EV008698 | 150 | 200 | 300 | false |  | EV000179 |  | EV010025 | EV001298 | EV000494
200953 | Cross deriv. CRFE-300 200X75X2 HDG | EV003643 | EV008698 | 75 | 200 | 300 | false |  | EV000179 |  | EV010025 | EV001298 | EV000494
200961 | Cross deriv. CRFE-300 300X100X2 HDG | EV003643 | EV008698 | 100 | 300 | 300 | false |  | EV000179 |  | EV010025 | EV001298 | EV000494
206930 | Cross deriv. CRFE-300 300X120X2 HDG | EV003643 | EV008698 | 120 | 300 | 300 | false |  | EV000179 |  | EV010025 | EV001298 | EV000494
206936 | Cross deriv. CRFE-300 300X150X2 HDG | EV003643 | EV008698 | 150 | 300 | 300 | false |  | EV000179 |  | EV010025 | EV001298 | EV000494
200954 | Cross deriv. CRFE-300 300X75X2 HDG | EV003643 | EV008698 | 75 | 300 | 300 | false |  | EV000179 |  | EV010025 | EV001298 | EV000494
200962 | Cross deriv. CRFE-300 400X100X2 HDG | EV003643 | EV008698 | 100 | 400 | 300 | false |  | EV000179 |  | EV010025 | EV001298 | EV000494
206931 | Cross deriv. CRFE-300 400X120X2 HDG | EV003643 | EV008698 | 120 | 400 | 300 | false |  | EV000179 |  | EV010025 | EV001298 | EV000494
206937 | Cross deriv. CRFE-300 400X150X2 HDG | EV003643 | EV008698 | 150 | 400 | 300 | false |  | EV000179 |  | EV010025 | EV001298 | EV000494
200955 | Cross deriv. CRFE-300 400X75X2 HDG | EV003643 | EV008698 | 75 | 400 | 300 | false |  | EV000179 |  | EV010025 | EV001298 | EV000494
200963 | Cross deriv. CRFE-300 500X100X2 HDG | EV003643 | EV008698 | 100 | 500 | 300 | false |  | EV000179 |  | EV010025 | EV001298 | EV000494
206932 | Cross deriv. CRFE-300 500X120X2 HDG | EV003643 | EV008698 | 120 | 500 | 300 | false |  | EV000179 |  | EV010025 | EV001298 | EV000494
206938 | Cross deriv. CRFE-300 500X150X2 HDG | EV003643 | EV008698 | 150 | 500 | 300 | false |  | EV000179 |  | EV010025 | EV001298 | EV000494
200956 | Cross deriv. CRFE-300 500X75X2 HDG | EV003643 | EV008698 | 75 | 500 | 300 | false |  | EV000179 |  | EV010025 | EV001298 | EV000494
200964 | Cross deriv. CRFE-300 600X100X2 HDG | EV003643 | EV008698 | 100 | 600 | 300 | false |  | EV000179 |  | EV010025 | EV001298 | EV000494
206933 | Cross deriv. CRFE-300 600X120X2 HDG | EV003643 | EV008698 | 120 | 600 | 300 | false |  | EV000179 |  | EV010025 | EV001298 | EV000494
206939 | Cross deriv. CRFE-300 600X150X2 HDG | EV003643 | EV008698 | 150 | 600 | 300 | false |  | EV000179 |  | EV010025 | EV001298 | EV000494
200957 | Cross deriv. CRFE-300 600X75X2 HDG | EV003643 | EV008698 | 75 | 600 | 300 | false |  | EV000179 |  | EV010025 | EV001298 | EV000494
205842 | Cross deriv. CRRP-300 100X70X4 HDG80 | EV003643 | EV008698 | 70 | 100 | 300 | false |  | EV000179 |  | EV010025 | EV001298 | EV000494
205655 | Cross deriv. CRRP-300 200X70X4 HDG80 | EV003643 | EV008698 | 70 | 200 | 300 | false |  | EV000179 |  | EV010025 | EV001298 | EV000494
205654 | Cross deriv. CRRP-300 300X100X4 HDG80 | EV003643 | EV008698 | 100 | 300 | 300 | false |  | EV000179 |  | EV010025 | EV001298 | EV000494
205599 | Cross deriv. CRRP-300 400X100X4 HDG80 | EV003643 | EV008698 | 100 | 400 | 300 | false |  | EV000179 |  | EV010025 | EV001298 | EV000494
203600 | Cross deriv. CRRP-300 600X120X4 HDG80 | EV003643 | EV008698 | 120 | 600 | 300 | false |  | EV000179 |  | EV010025 | EV001298 | EV000494

## EC001567
ETIM RELEASE | 7.0
Class | EC001567 | Head plate for support/profile rail
Group | EG000004 | Cable carrying systems
Link | https://prod.etim-international.com/Class/Details?classId=EC001567
|  | Suitable for (A) | Suitable for ceiling mounting (L) | Suitable for bracket mounting (L) | Model (A) | Angle (MIN) (R) - ° | Angle (MAX) (R) - ° | Material (A) | Stainless steel, pickled (L) | Material quality (A) | Surface protection (A) | Colour (A) | RAL-number (N)
|  | EV006255 - C-profile EV008230 - C-profile double-sided EV000132 - I-profile EV003867 - L-profile EV003336 - S-profile EV002903 - T-profile EV003737 - U-profile EV007908 - U-profile double-sided EV002069 - Z-profile EV000154 - Other |  |  | EV008869 - Screw head plate EV008870 - Clamp head plate EV000154 - Other |  |  | EV000072 - Aluminium EV000139 - Plastic EV000166 - Stainless steel EV000179 - Steel EV000154 - Other |  | EV006904 - GRP EV000163 - Polyvinyl chloride (PVC) EV010025 - Rustproof and acidproof steel EV000154 - Other | EV003661 - Red-leaded EV003454 - Galvanic/electrolytic zinc plated EV006902 - Galvanic/electrolytic zinc plated and coated EV009792 - Galvanic/electrolytic zinc plated zinc-nickel EV000283 - Continuously galvanized EV006901 - Continuously galvanized and coated EV009640 - Continuously galvanized zinc-aluminium EV001298 - Hot-dip galvanized EV006912 - Hot-dip galvanized and coated EV000112 - Anodised EV001753 - Coated EV000154 - Other | EV000494 - None EV000309 - Anthracite EV006728 - Cream-white EV006907 - Clear white EV000271 - Light grey EV006910 - Stone grey EV000154 - Other EV000256 - Natural colour
Product reference | Description | EF000073 | EF021180 | EF008728 | EF000010 | EF005434 | EF005434 | EF002169 | EF006388 | EF001257 | EF000139 | EF000007 | EF000116
206471 | Accessory SB41 HDG | EV006255 | true | true | EV008869 |  |  | EV000179 |  | EV010025 | EV001298 | EV000494
206472 | Accessory SBL41 HDG | EV006255 | true | true | EV008869 |  |  | EV000179 |  | EV010025 | EV001298 | EV000494
207058 | Accessory SBL41 PG | EV006255 | true | true | EV008869 |  |  | EV000179 |  | EV010025 | EV000283 | EV000494
205622 | Head K41 HDG | EV006255 | true | true | EV008869 |  |  | EV000179 |  | EV010025 | EV001298 | EV000494
205574 | Head K82 HDG | EV008230 | true | true | EV008869 |  |  | EV000179 |  | EV010025 | EV001298 | EV000494
207020 | Multiaxis head K82ME HDG | EV008230 | true | true | EV008869 |  |  | EV000179 |  | EV010025 | EV001298 | EV000494
218656 | Head K41-3S EZ | EV006255 | true | true | EV008869 |  |  | EV000179 |  | EV010025 | EV003454 | EV000494
218657 | Accessory SBL41-3S PG | EV006255 | true | true | EV008869 |  |  | EV000179 |  | EV010025 | EV001298 | EV000494
206475 | Articulated head plate KA41 HDG | EV006255 | true | true | EV008869 | 25 | 180 | EV000179 |  | EV010025 | EV001298 | EV000494

## EC001574
ETIM RELEASE | 7.0
Class | EC001574 | End piece for cable tray
Group | EG000004 | Cable carrying systems
Link | https://prod.etim-international.com/Class/Details?classId=EC001574
|  | Cable tray height (N) - mm | Cable tray width (N) - mm | Wide span model (L) | Suitable for circuit integrity (L) | Material (A) | Stainless steel, pickled (L) | Material quality (A) | Surface protection (A) | Colour (A) | RAL-number (N)
[6 empty] | EV000072 - Aluminium EV000139 - Plastic EV000166 - Stainless steel EV000179 - Steel EV000154 - Other |  | EV006904 - GRP EV000163 - Polyvinyl chloride (PVC) EV010025 - Rustproof and acidproof steel EV000154 - Other | EV003661 - Red-leaded EV003454 - Galvanic/electrolytic zinc plated EV006902 - Galvanic/electrolytic zinc plated and coated EV009792 - Galvanic/electrolytic zinc plated zinc-nickel EV000283 - Continuously galvanized EV006901 - Continuously galvanized and coated EV009640 - Continuously galvanized zinc-aluminium EV001298 - Hot-dip galvanized EV006912 - Hot-dip galvanized and coated EV000112 - Anodised EV000154 - Other | EV000309 - Anthracite EV006728 - Cream-white EV006907 - Clear white EV000271 - Light grey EV006910 - Stone grey EV000154 - Other EV000494 - None
Product reference | Description | EF004822 | EF004820 | EF006397 | EF007806 | EF002169 | EF006388 | EF001257 | EF000139 | EF000007 | EF000116
200218 | Blind end TFCT 100X200 GSP 6011 | 100 | 200 | false |  | EV000179 |  | EV010025 | EV006901 | EV000154 | 6011
200219 | Blind end TFCT 100X300 GSP 6011 | 100 | 300 | false |  | EV000179 |  | EV010025 | EV006901 | EV000154 | 6011
200220 | Blind end TFCT 100X400 GSP 6011 | 100 | 400 | false |  | EV000179 |  | EV010025 | EV006901 | EV000154 | 6011
200222 | Blind end TFCT 100X600 GSP 6011 | 100 | 600 | false |  | EV000179 |  | EV010025 | EV006901 | EV000154 | 6011
200214 | Blind end TFCT 40X120 GSP 6011 | 40 | 120 | false |  | EV000179 |  | EV010025 | EV006901 | EV000154 | 6011
200213 | Blind end TFCT 40X80 GSP 6011 | 40 | 80 | false |  | EV000179 |  | EV010025 | EV006901 | EV000154 | 6011
200215 | Blind end TFCT 60X120 GSP 6011 | 60 | 120 | false |  | EV000179 |  | EV010025 | EV006901 | EV000154 | 6011
200216 | Blind end TFCT 80X140 GSP 6011 | 80 | 140 | false |  | EV000179 |  | EV010025 | EV006901 | EV000154 | 6011
200217 | Blind end TFCT 80X200 GSP 6011 | 80 | 200 | false |  | EV000179 |  | EV010025 | EV006901 | EV000154 | 6011
210140 | Blind end TFBPE 100X200 GSP 7035 | 100 | 200 | false |  | EV000179 |  | EV010025 | EV006901 | EV000271 | 7035
210141 | Blind end TFBPE 100X300 GSP 7035 | 100 | 300 | false |  | EV000179 |  | EV010025 | EV006901 | EV000271 | 7035
210142 | Blind end TFBPE 100X400 GSP 7035 | 100 | 400 | false |  | EV000179 |  | EV010025 | EV006901 | EV000271 | 7035
210143 | Blind end TFBPE 100X600 GSP 7035 | 100 | 600 | false |  | EV000179 |  | EV010025 | EV006901 | EV000271 | 7035
210136 | Blind end TFBPE 60X100 GSP 7035 | 60 | 100 | false |  | EV000179 |  | EV010025 | EV006901 | EV000271 | 7035
210137 | Blind end TFBPE 60X150 GSP 7035 | 60 | 150 | false |  | EV000179 |  | EV010025 | EV006901 | EV000271 | 7035
210138 | Blind end TFBPE 60X200 GSP 7035 | 60 | 200 | false |  | EV000179 |  | EV010025 | EV006901 | EV000271 | 7035
210139 | Blind end TFBPE 60X300 GSP 7035 | 60 | 300 | false |  | EV000179 |  | EV010025 | EV006901 | EV000271 | 7035
205220 | Blind end TFBPI 100X200 GSP 7030 | 100 | 200 | false |  | EV000179 |  | EV010025 | EV006901 | EV006910 | 7030
205221 | Blind end TFBPI 100X300 GSP 7030 | 100 | 300 | false |  | EV000179 |  | EV010025 | EV006901 | EV006910 | 7030
205125 | Blind end TFBPI 100X400 GSP 7030 | 100 | 400 | false |  | EV000179 |  | EV010025 | EV006901 | EV006910 | 7030
205219 | Blind end TFBPI 100X600 GSP 7030 | 100 | 600 | false |  | EV000179 |  | EV010025 | EV006901 | EV006910 | 7030
204395 | Blind end TFBPI 60X100 GSP 7030 | 60 | 100 | false |  | EV000179 |  | EV010025 | EV006901 | EV006910 | 7030
204800 | Blind end TFBPI 60X150 GSP 7030 | 60 | 150 | false |  | EV000179 |  | EV010025 | EV006901 | EV006910 | 7030
204396 | Blind end TFBPI 60X200 GSP 7030 | 60 | 200 | false |  | EV000179 |  | EV010025 | EV006901 | EV006910 | 7030
204838 | Blind end TFBPI 60X300 GSP 7030 | 60 | 300 | false |  | EV000179 |  | EV010025 | EV006901 | EV006910 | 7030
207077 | Blind end TFI 40X120 SS304 | 40 | 120 | false |  | EV000166 | false | EV000154 |  | EV000494
206023 | Blind end TFI 40X80 SS304 | 40 | 80 | false |  | EV000166 | false | EV000154 |  | EV000494
207048 | Blind end TFI 60X120 SS304 | 60 | 120 | false |  | EV000166 | false | EV000154 |  | EV000494
210240 | Blind end TFWT 100X100 PG | 100 | 100 | false |  | EV000179 |  | EV010025 | EV000283 | EV000494
210241 | Blind end TFWT 200X100 PG | 100 | 200 | false |  | EV000179 |  | EV010025 | EV000283 | EV000494
210242 | Blind end TFWT 300X100 PG | 100 | 300 | false |  | EV000179 |  | EV010025 | EV000283 | EV000494
210243 | Blind end TFWT 400X100 PG | 100 | 400 | false |  | EV000179 |  | EV010025 | EV000283 | EV000494
210244 | Blind end TFWT 500X100 PG | 100 | 500 | false |  | EV000179 |  | EV010025 | EV000283 | EV000494
210245 | Blind end TFWT 600X100 PG | 100 | 600 | false |  | EV000179 |  | EV010025 | EV000283 | EV000494
217268 | Red./End plate REER 50X50 HDG | 50 | 50 | false |  | EV000179 |  | EV010025 | EV001298 | EV000494

## EC002400
ETIM RELEASE | 7.0
Class | EC002400 | Bend for cable tray
Group | EG000004 | Cable carrying systems
Link | https://prod.etim-international.com/Class/Details?classId=EC002400
|  | Change of direction (A) | Deflection (angle) (A) | Construction type (A) | Bend model (A) | Inner radius (N) - mm | Cable tray height (N) - mm | Cable tray width (N) - mm | Material thickness (N) - mm | Side wall perforation (L) | Mounting perforation in bottom (L) | NATO-mounting holes (L) | Model (A) | Wide span model (L) | Suitable for circuit integrity (L) | Material (A) | Stainless steel, pickled (L) | Material quality (A) | Surface protection (A) | Colour (A) | RAL-number (N) | With cover (L)
|  | EV002314 - Horizontal EV010168 - Vertically rising EV010167 - Vertically declining EV008759 - Rising/descending | EV010589 - 30° EV003650 - 90° EV003649 - 45° EV003137 - Adjustable EV000154 - Other | EV011615 - Bend rigid EV007333 - Vertical adjustable bend complete EV007332 - Vertical adjustable bend element | EV020390 - Smooth bend EV020066 - Segmental bend EV000154 - Other | [7 empty] | EV007425 - Integrated connector EV007551 - Included connector EV007605 - Without connector |  |  | EV000072 - Aluminium EV000139 - Plastic EV000166 - Stainless steel EV000179 - Steel EV000154 - Other |  | EV006904 - GRP EV000163 - Polyvinyl chloride (PVC) EV010025 - Rustproof and acidproof steel EV000154 - Other | EV003661 - Red-leaded EV003454 - Galvanic/electrolytic zinc plated EV006902 - Galvanic/electrolytic zinc plated and coated EV009792 - Galvanic/electrolytic zinc plated zinc-nickel EV000283 - Continuously galvanized EV006901 - Continuously galvanized and coated EV009640 - Continuously galvanized zinc-aluminium EV001298 - Hot-dip galvanized EV006912 - Hot-dip galvanized and coated EV000112 - Anodised EV000154 - Other | EV000309 - Anthracite EV006728 - Cream-white EV006907 - Clear white EV000271 - Light grey EV006910 - Stone grey EV000154 - Other EV000494 - None
Product reference | Description | EF005210 | EF001058 | EF000767 | EF020423 | EF004793 | EF004822 | EF004820 | EF000386 | EF001122 | EF004545 | EF006059 | EF000010 | EF006397 | EF007806 | EF002169 | EF006388 | EF001257 | EF000139 | EF000007 | EF000116 | EF007965
210107 | V. inside B. CCBPE 100X200 UVM1 7035 | EV010168 | EV003650 | EV011615 | EV020066 | 115 | 100 | 200 |  | false | false |  | EV007605 | false |  | EV000139 |  | EV000163 |  | EV000271 | 7035 | false
210108 | V. inside B. CCBPE 100X300 UVM1 7035 | EV010168 | EV003650 | EV011615 | EV020066 | 115 | 100 | 300 |  | false | false |  | EV007605 | false |  | EV000139 |  | EV000163 |  | EV000271 | 7035 | false
210109 | V. inside B. CCBPE 100X400 UVM1 7035 | EV010168 | EV003650 | EV011615 | EV020066 | 115 | 100 | 400 |  | false | false |  | EV007605 | false |  | EV000139 |  | EV000163 |  | EV000271 | 7035 | false
210110 | V. inside B. CCBPE 100X600 UVM1 7035 | EV010168 | EV003650 | EV011615 | EV020066 | 115 | 100 | 600 |  | false | false |  | EV007605 | false |  | EV000139 |  | EV000163 |  | EV000271 | 7035 | false
210103 | V. inside B. CCBPE 60X100 UVM1 7035 | EV010168 | EV003650 | EV011615 | EV020066 | 100 | 60 | 100 |  | false | false |  | EV007605 | false |  | EV000139 |  | EV000163 |  | EV000271 | 7035 | false
210104 | V. inside B. CCBPE 60X150 UVM1 7035 | EV010168 | EV003650 | EV011615 | EV020066 | 100 | 60 | 150 |  | false | false |  | EV007605 | false |  | EV000139 |  | EV000163 |  | EV000271 | 7035 | false
210105 | V. inside B. CCBPE 60X200 UVM1 7035 | EV010168 | EV003650 | EV011615 | EV020066 | 100 | 60 | 200 |  | false | false |  | EV007605 | false |  | EV000139 |  | EV000163 |  | EV000271 | 7035 | false
210106 | V. inside B. CCBPE 60X300 UVM1 7035 | EV010168 | EV003650 | EV011615 | EV020066 | 100 | 60 | 300 |  | false | false |  | EV007605 | false |  | EV000139 |  | EV000163 |  | EV000271 | 7035 | false
205190 | V. inside B. CCBPI 100X200 PVCM1 7030 | EV010168 | EV003650 | EV011615 | EV020066 | 115 | 100 | 200 |  | false | false |  | EV007605 | false |  | EV000139 |  | EV000163 |  | EV006910 | 7030 | false
205191 | V. inside B. CCBPI 100X300 PVCM1 7030 | EV010168 | EV003650 | EV011615 | EV020066 | 115 | 100 | 300 |  | false | false |  | EV007605 | false |  | EV000139 |  | EV000163 |  | EV006910 | 7030 | false
201178 | V. inside B. CCBPI 100X400 PVCM1 7030 | EV010168 | EV003650 | EV011615 | EV020066 | 115 | 100 | 400 |  | false | false |  | EV007605 | false |  | EV000139 |  | EV000163 |  | EV006910 | 7030 | false
201179 | V. inside B. CCBPI 100X600 PVCM1 7030 | EV010168 | EV003650 | EV011615 | EV020066 | 115 | 100 | 600 |  | false | false |  | EV007605 | false |  | EV000139 |  | EV000163 |  | EV006910 | 7030 | false
201174 | V. inside B. CCBPI 60X100 PVCM1 7030 | EV010168 | EV003650 | EV011615 | EV020066 | 100 | 60 | 100 |  | false | false |  | EV007605 | false |  | EV000139 |  | EV000163 |  | EV006910 | 7030 | false
201175 | V. inside B. CCBPI 60X150 PVCM1 7030 | EV010168 | EV003650 | EV011615 | EV020066 | 100 | 60 | 150 |  | false | false |  | EV007605 | false |  | EV000139 |  | EV000163 |  | EV006910 | 7030 | false
201176 | V. inside B. CCBPI 60X200 PVCM1 7030 | EV010168 | EV003650 | EV011615 | EV020066 | 100 | 60 | 200 |  | false | false |  | EV007605 | false |  | EV000139 |  | EV000163 |  | EV006910 | 7030 | false
201177 | V. inside B. CCBPI 60X300 PVCM1 7030 | EV010168 | EV003650 | EV011615 | EV020066 | 100 | 60 | 300 |  | false | false |  | EV007605 | false |  | EV000139 |  | EV000163 |  | EV006910 | 7030 | false
206952 | V. inside B. CCER 50X50 HDG | EV010168 | EV003650 | EV011615 | EV020066 |  | 50 | 50 |  | false | false |  | EV007605 | false |  | EV000179 |  | EV010025 | EV001298 | EV000494 |  | false
203236 | V. inside B. CCER 50X50 PG | EV010168 | EV003650 | EV011615 | EV020066 |  | 50 | 50 |  | false | false |  | EV007605 | false |  | EV000179 |  | EV010025 | EV000283 | EV000494 |  | false
201505 | V. inside B. CCERC 100X100 HDG | EV010168 | EV003650 | EV011615 | EV020390 | 134 | 100 | 100 |  | false | false |  | EV007605 | false |  | EV000179 |  | EV010025 | EV001298 | EV000494 |  | false
201474 | V. inside B. CCERC 100X100 PG | EV010168 | EV003650 | EV011615 | EV020390 | 134 | 100 | 100 |  | false | false |  | EV007605 | false |  | EV000179 |  | EV010025 | EV000283 | EV000494 |  | false
201482 | V. inside B. CCERC 100X35 HDG | EV010168 | EV003650 | EV011615 | EV020390 | 134 | 35 | 100 |  | false | false |  | EV007605 | false |  | EV000179 |  | EV010025 | EV001298 | EV000494 |  | false
201451 | V. inside B. CCERC 100X35 PG | EV010168 | EV003650 | EV011615 | EV020390 | 134 | 35 | 100 |  | false | false |  | EV007605 | false |  | EV000179 |  | EV010025 | EV000283 | EV000494 |  | false
201489 | V. inside B. CCERC 100X60 HDG | EV010168 | EV003650 | EV011615 | EV020390 | 134 | 60 | 100 |  | false | false |  | EV007605 | false |  | EV000179 |  | EV010025 | EV001298 | EV000494 |  | false
201458 | V. inside B. CCERC 100X60 PG | EV010168 | EV003650 | EV011615 | EV020390 | 134 | 60 | 100 |  | false | false |  | EV007605 | false |  | EV000179 |  | EV010025 | EV000283 | EV000494 |  | false
204908 | V. inside B. CCERC 100X60 SS304 | EV010168 | EV003650 | EV011615 | EV020390 | 134 | 60 | 100 |  | false | false |  | EV007605 | false |  | EV000166 | true | EV000154 |  | EV000494 |  | false
201497 | V. inside B. CCERC 100X80 HDG | EV010168 | EV003650 | EV011615 | EV020390 | 134 | 80 | 100 |  | false | false |  | EV007605 | false |  | EV000179 |  | EV010025 | EV001298 | EV000494 |  | false
201466 | V. inside B. CCERC 100X80 PG | EV010168 | EV003650 | EV011615 | EV020390 | 134 | 80 | 100 |  | false | false |  | EV007605 | false |  | EV000179 |  | EV010025 | EV000283 | EV000494 |  | false
201506 | V. inside B. CCERC 150X100 HDG | EV010168 | EV003650 | EV011615 | EV020390 | 134 | 100 | 150 |  | false | false |  | EV007605 | false |  | EV000179 |  | EV010025 | EV001298 | EV000494 |  | false
201475 | V. inside B. CCERC 150X100 PG | EV010168 | EV003650 | EV011615 | EV020390 | 134 | 100 | 150 |  | false | false |  | EV007605 | false |  | EV000179 |  | EV010025 | EV000283 | EV000494 |  | false
201483 | V. inside B. CCERC 150X35 HDG | EV010168 | EV003650 | EV011615 | EV020390 | 134 | 35 | 150 |  | false | false |  | EV007605 | false |  | EV000179 |  | EV010025 | EV001298 | EV000494 |  | false
201452 | V. inside B. CCERC 150X35 PG | EV010168 | EV003650 | EV011615 | EV020390 | 134 | 35 | 150 |  | false | false |  | EV007605 | false |  | EV000179 |  | EV010025 | EV000283 | EV000494 |  | false
201490 | V. inside B. CCERC 150X60 HDG | EV010168 | EV003650 | EV011615 | EV020390 | 134 | 60 | 150 |  | false | false |  | EV007605 | false |  | EV000179 |  | EV010025 | EV001298 | EV000494 |  | false
201459 | V. inside B. CCERC 150X60 PG | EV010168 | EV003650 | EV011615 | EV020390 | 134 | 60 | 150 |  | false | false |  | EV007605 | false |  | EV000179 |  | EV010025 | EV000283 | EV000494 |  | false
205157 | V. inside B. CCERC 150X60 SS304 | EV010168 | EV003650 | EV011615 | EV020390 | 134 | 60 | 150 |  | false | false |  | EV007605 | false |  | EV000166 | true | EV000154 |  | EV000494 |  | false
201498 | V. inside B. CCERC 150X80 HDG | EV010168 | EV003650 | EV011615 | EV020390 | 134 | 80 | 150 |  | false | false |  | EV007605 | false |  | EV000179 |  | EV010025 | EV001298 | EV000494 |  | false
201467 | V. inside B. CCERC 150X80 PG | EV010168 | EV003650 | EV011615 | EV020390 | 134 | 80 | 150 |  | false | false |  | EV007605 | false |  | EV000179 |  | EV010025 | EV000283 | EV000494 |  | false
201507 | V. inside B. CCERC 200X100 HDG | EV010168 | EV003650 | EV011615 | EV020390 | 134 | 100 | 200 |  | false | false |  | EV007605 | false |  | EV000179 |  | EV010025 | EV001298 | EV000494 |  | false
201476 | V. inside B. CCERC 200X100 PG | EV010168 | EV003650 | EV011615 | EV020390 | 134 | 100 | 200 |  | false | false |  | EV007605 | false |  | EV000179 |  | EV010025 | EV000283 | EV000494 |  | false
201484 | V. inside B. CCERC 200X35 HDG | EV010168 | EV003650 | EV011615 | EV020390 | 134 | 35 | 200 |  | false | false |  | EV007605 | false |  | EV000179 |  | EV010025 | EV001298 | EV000494 |  | false
201453 | V. inside B. CCERC 200X35 PG | EV010168 | EV003650 | EV011615 | EV020390 | 134 | 35 | 200 |  | false | false |  | EV007605 | false |  | EV000179 |  | EV010025 | EV000283 | EV000494 |  | false
201491 | V. inside B. CCERC 200X60 HDG | EV010168 | EV003650 | EV011615 | EV020390 | 134 | 60 | 200 |  | false | false |  | EV007605 | false |  | EV000179 |  | EV010025 | EV001298 | EV000494 |  | false
201460 | V. inside B. CCERC 200X60 PG | EV010168 | EV003650 | EV011615 | EV020390 | 134 | 60 | 200 |  | false | false |  | EV007605 | false |  | EV000179 |  | EV010025 | EV000283 | EV000494 |  | false
205024 | V. inside B. CCERC 200X60 SS304 | EV010168 | EV003650 | EV011615 | EV020390 | 134 | 60 | 200 |  | false | false |  | EV007605 | false |  | EV000166 | true | EV000154 |  | EV000494 |  | false
201499 | V. inside B. CCERC 200X80 HDG | EV010168 | EV003650 | EV011615 | EV020390 | 134 | 80 | 200 |  | false | false |  | EV007605 | false |  | EV000179 |  | EV010025 | EV001298 | EV000494 |  | false
201468 | V. inside B. CCERC 200X80 PG | EV010168 | EV003650 | EV011615 | EV020390 | 134 | 80 | 200 |  | false | false |  | EV007605 | false |  | EV000179 |  | EV010025 | EV000283 | EV000494 |  | false
201509 | V. inside B. CCERC 300X100 HDG | EV010168 | EV003650 | EV011615 | EV020390 | 134 | 100 | 300 |  | false | false |  | EV007605 | false |  | EV000179 |  | EV010025 | EV001298 | EV000494 |  | false
201478 | V. inside B. CCERC 300X100 PG | EV010168 | EV003650 | EV011615 | EV020390 | 134 | 100 | 300 |  | false | false |  | EV007605 | false |  | EV000179 |  | EV010025 | EV000283 | EV000494 |  | false
201485 | V. inside B. CCERC 300X35 HDG | EV010168 | EV003650 | EV011615 | EV020390 | 134 | 35 | 300 |  | false | false |  | EV007605 | false |  | EV000179 |  | EV010025 | EV001298 | EV000494 |  | false
201454 | V. inside B. CCERC 300X35 PG | EV010168 | EV003650 | EV011615 | EV020390 | 134 | 35 | 300 |  | false | false |  | EV007605 | false |  | EV000179 |  | EV010025 | EV000283 | EV000494 |  | false
201493 | V. inside B. CCERC 300X60 HDG | EV010168 | EV003650 | EV011615 | EV020390 | 134 | 60 | 300 |  | false | false |  | EV007605 | false |  | EV000179 |  | EV010025 | EV001298 | EV000494 |  | false
201462 | V. inside B. CCERC 300X60 PG | EV010168 | EV003650 | EV011615 | EV020390 | 134 | 60 | 300 |  | false | false |  | EV007605 | false |  | EV000179 |  | EV010025 | EV000283 | EV000494 |  | false
206503 | V. inside B. CCERC 300X60 SS304 | EV010168 | EV003650 | EV011615 | EV020390 | 134 | 60 | 300 |  | false | false |  | EV007605 | false |  | EV000166 | true | EV000154 |  | EV000494 |  | false
201501 | V. inside B. CCERC 300X80 HDG | EV010168 | EV003650 | EV011615 | EV020390 | 134 | 80 | 300 |  | false | false |  | EV007605 | false |  | EV000179 |  | EV010025 | EV001298 | EV000494 |  | false
201470 | V. inside B. CCERC 300X80 PG | EV010168 | EV003650 | EV011615 | EV020390 | 134 | 80 | 300 |  | false | false |  | EV007605 | false |  | EV000179 |  | EV010025 | EV000283 | EV000494 |  | false
201510 | V. inside B. CCERC 400X100 HDG | EV010168 | EV003650 | EV011615 | EV020390 | 134 | 100 | 400 |  | false | false |  | EV007605 | false |  | EV000179 |  | EV010025 | EV001298 | EV000494 |  | false
201479 | V. inside B. CCERC 400X100 PG | EV010168 | EV003650 | EV011615 | EV020390 | 134 | 100 | 400 |  | false | false |  | EV007605 | false |  | EV000179 |  | EV010025 | EV000283 | EV000494 |  | false
201494 | V. inside B. CCERC 400X60 HDG | EV010168 | EV003650 | EV011615 | EV020390 | 134 | 60 | 400 |  | false | false |  | EV007605 | false |  | EV000179 |  | EV010025 | EV001298 | EV000494 |  | false
201463 | V. inside B. CCERC 400X60 PG | EV010168 | EV003650 | EV011615 | EV020390 | 134 | 60 | 400 |  | false | false |  | EV007605 | false |  | EV000179 |  | EV010025 | EV000283 | EV000494 |  | false
207392 | V. inside B. CCERC 400X60 SS304 | EV010168 | EV003650 | EV011615 | EV020390 | 134 | 60 | 400 |  | false | false |  | EV007605 | false |  | EV000166 | true | EV000154 |  | EV000494 |  | false
201502 | V. inside B. CCERC 400X80 HDG | EV010168 | EV003650 | EV011615 | EV020390 | 134 | 80 | 400 |  | false | false |  | EV007605 | false |  | EV000179 |  | EV010025 | EV001298 | EV000494 |  | false
201471 | V. inside B. CCERC 400X80 PG | EV010168 | EV003650 | EV011615 | EV020390 | 134 | 80 | 400 |  | false | false |  | EV007605 | false |  | EV000179 |  | EV010025 | EV000283 | EV000494 |  | false
201511 | V. inside B. CCERC 500X100 HDG | EV010168 | EV003650 | EV011615 | EV020390 | 134 | 100 | 500 |  | false | false |  | EV007605 | false |  | EV000179 |  | EV010025 | EV001298 | EV000494 |  | false
201480 | V. inside B. CCERC 500X100 PG | EV010168 | EV003650 | EV011615 | EV020390 | 134 | 100 | 500 |  | false | false |  | EV007605 | false |  | EV000179 |  | EV010025 | EV000283 | EV000494 |  | false
201495 | V. inside B. CCERC 500X60 HDG | EV010168 | EV003650 | EV011615 | EV020390 | 134 | 60 | 500 |  | false | false |  | EV007605 | false |  | EV000179 |  | EV010025 | EV001298 | EV000494 |  | false
201464 | V. inside B. CCERC 500X60 PG | EV010168 | EV003650 | EV011615 | EV020390 | 134 | 60 | 500 |  | false | false |  | EV007605 | false |  | EV000179 |  | EV010025 | EV000283 | EV000494 |  | false
201503 | V. inside B. CCERC 500X80 HDG | EV010168 | EV003650 | EV011615 | EV020390 | 134 | 80 | 500 |  | false | false |  | EV007605 | false |  | EV000179 |  | EV010025 | EV001298 | EV000494 |  | false
201472 | V. inside B. CCERC 500X80 PG | EV010168 | EV003650 | EV011615 | EV020390 | 134 | 80 | 500 |  | false | false |  | EV007605 | false |  | EV000179 |  | EV010025 | EV000283 | EV000494 |  | false
201512 | V. inside B. CCERC 600X100 HDG | EV010168 | EV003650 | EV011615 | EV020390 | 134 | 100 | 600 |  | false | false |  | EV007605 | false |  | EV000179 |  | EV010025 | EV001298 | EV000494 |  | false
201481 | V. inside B. CCERC 600X100 PG | EV010168 | EV003650 | EV011615 | EV020390 | 134 | 100 | 600 |  | false | false |  | EV007605 | false |  | EV000179 |  | EV010025 | EV000283 | EV000494 |  | false
201496 | V. inside B. CCERC 600X60 HDG | EV010168 | EV003650 | EV011615 | EV020390 | 134 | 60 | 600 |  | false | false |  | EV007605 | false |  | EV000179 |  | EV010025 | EV001298 | EV000494 |  | false
201465 | V. inside B. CCERC 600X60 PG | EV010168 | EV003650 | EV011615 | EV020390 | 134 | 60 | 600 |  | false | false |  | EV007605 | false |  | EV000179 |  | EV010025 | EV000283 | EV000494 |  | false
207393 | V. inside B. CCERC 600X60 SS304 | EV010168 | EV003650 | EV011615 | EV020390 | 134 | 60 | 600 |  | false | false |  | EV007605 | false |  | EV000166 | true | EV000154 |  | EV000494 |  | false
201504 | V. inside B. CCERC 600X80 HDG | EV010168 | EV003650 | EV011615 | EV020390 | 134 | 80 | 600 |  | false | false |  | EV007605 | false |  | EV000179 |  | EV010025 | EV001298 | EV000494 |  | false
201473 | V. inside B. CCERC 600X80 PG | EV010168 | EV003650 | EV011615 | EV020390 | 134 | 80 | 600 |  | false | false |  | EV007605 | false |  | EV000179 |  | EV010025 | EV000283 | EV000494 |  | false
202250 | V. inside B. CCU 100X15X2 HDG | EV010168 | EV003650 | EV011615 | EV020066 |  | 15 | 100 | 2 | false | true |  | EV007425 | false |  | EV000179 |  | EV010025 | EV001298 | EV000494 |  | false
202258 | V. inside B. CCU 100X30X2 HDG | EV010168 | EV003650 | EV011615 | EV020066 |  | 30 | 100 | 2 | false | true |  | EV007425 | false |  | EV000179 |  | EV010025 | EV001298 | EV000494 |  | false
202266 | V. inside B. CCU 100X50X2 HDG | EV010168 | EV003650 | EV011615 | EV020066 |  | 50 | 100 | 2 | false | true |  | EV007425 | false |  | EV000179 |  | EV010025 | EV001298 | EV000494 |  | false
202251 | V. inside B. CCU 150X15X2 HDG | EV010168 | EV003650 | EV011615 | EV020066 |  | 15 | 150 | 2 | false | true |  | EV007425 | false |  | EV000179 |  | EV010025 | EV001298 | EV000494 |  | false
202259 | V. inside B. CCU 150X30X2 HDG | EV010168 | EV003650 | EV011615 | EV020066 |  | 30 | 150 | 2 | false | true |  | EV007425 | false |  | EV000179 |  | EV010025 | EV001298 | EV000494 |  | false
202267 | V. inside B. CCU 150X50X2 HDG | EV010168 | EV003650 | EV011615 | EV020066 |  | 50 | 150 | 2 | false | true |  | EV007425 | false |  | EV000179 |  | EV010025 | EV001298 | EV000494 |  | false
202252 | V. inside B. CCU 200X15X2 HDG | EV010168 | EV003650 | EV011615 | EV020066 |  | 15 | 200 | 2 | false | true |  | EV007425 | false |  | EV000179 |  | EV010025 | EV001298 | EV000494 |  | false
202260 | V. inside B. CCU 200X30X2 HDG | EV010168 | EV003650 | EV011615 | EV020066 |  | 30 | 200 | 2 | false | true |  | EV007425 | false |  | EV000179 |  | EV010025 | EV001298 | EV000494 |  | false
202268 | V. inside B. CCU 200X50X2 HDG | EV010168 | EV003650 | EV011615 | EV020066 |  | 50 | 200 | 2 | false | true |  | EV007425 | false |  | EV000179 |  | EV010025 | EV001298 | EV000494 |  | false
202253 | V. inside B. CCU 300X15X2 HDG | EV010168 | EV003650 | EV011615 | EV020066 |  | 15 | 300 | 2 | false | true |  | EV007425 | false |  | EV000179 |  | EV010025 | EV001298 | EV000494 |  | false
202261 | V. inside B. CCU 300X30X2 HDG | EV010168 | EV003650 | EV011615 | EV020066 |  | 30 | 300 | 2 | false | true |  | EV007425 | false |  | EV000179 |  | EV010025 | EV001298 | EV000494 |  | false
202269 | V. inside B. CCU 300X50X2 HDG | EV010168 | EV003650 | EV011615 | EV020066 |  | 50 | 300 | 2 | false | true |  | EV007425 | false |  | EV000179 |  | EV010025 | EV001298 | EV000494 |  | false
202359 | V. inside B. CCU 300X50X2.5 HDG80 | EV010168 | EV003650 | EV011615 | EV020066 |  | 50 | 300 | 2.5 | false | true |  | EV007425 | false |  | EV000179 |  | EV010025 | EV001298 | EV000494 |  | false
202262 | V. inside B. CCU 400X30X2 HDG | EV010168 | EV003650 | EV011615 | EV020066 |  | 30 | 400 | 2 | false | true |  | EV007425 | false |  | EV000179 |  | EV010025 | EV001298 | EV000494 |  | false
202270 | V. inside B. CCU 400X50X2 HDG | EV010168 | EV003650 | EV011615 | EV020066 |  | 50 | 400 | 2 | false | true |  | EV007425 | false |  | EV000179 |  | EV010025 | EV001298 | EV000494 |  | false
202360 | V. inside B. CCU 400X50X2.5 HDG80 | EV010168 | EV003650 | EV011615 | EV020066 |  | 50 | 400 | 2.5 | false | true |  | EV007425 | false |  | EV000179 |  | EV010025 | EV001298 | EV000494 |  | false
202263 | V. inside B. CCU 500X30X2 HDG | EV010168 | EV003650 | EV011615 | EV020066 |  | 30 | 500 | 2 | false | true |  | EV007425 | false |  | EV000179 |  | EV010025 | EV001298 | EV000494 |  | false
202271 | V. inside B. CCU 500X50X2 HDG | EV010168 | EV003650 | EV011615 | EV020066 |  | 50 | 500 | 2 | false | true |  | EV007425 | false |  | EV000179 |  | EV010025 | EV001298 | EV000494 |  | false
202249 | V. inside B. CCU 50X15X2 HDG | EV010168 | EV003650 | EV011615 | EV020066 |  | 15 | 50 | 2 | false | true |  | EV007425 | false |  | EV000179 |  | EV010025 | EV001298 | EV000494 |  | false
202257 | V. inside B. CCU 50X30X2 HDG | EV010168 | EV003650 | EV011615 | EV020066 |  | 30 | 50 | 2 | false | true |  | EV007425 | false |  | EV000179 |  | EV010025 | EV001298 | EV000494 |  | false
202265 | V. inside B. CCU 50X50X2 HDG | EV010168 | EV003650 | EV011615 | EV020066 |  | 50 | 50 | 2 | false | true |  | EV007425 | false |  | EV000179 |  | EV010025 | EV001298 | EV000494 |  | false
202264 | V. inside B. CCU 600X30X2 HDG | EV010168 | EV003650 | EV011615 | EV020066 |  | 30 | 600 | 2 | false | true |  | EV007425 | false |  | EV000179 |  | EV010025 | EV001298 | EV000494 |  | false
202272 | V. inside B. CCU 600X50X2 HDG | EV010168 | EV003650 | EV011615 | EV020066 |  | 50 | 600 | 2 | false | true |  | EV007425 | false |  | EV000179 |  | EV010025 | EV001298 | EV000494 |  | false
202362 | V. inside B. CCU 600X50X2.5 HDG80 | EV010168 | EV003650 | EV011615 | EV020066 |  | 50 | 600 | 2.5 | false | true |  | EV007425 | false |  | EV000179 |  | EV010025 | EV001298 | EV000494 |  | false
200176 | Adjus. vert. bend CCCT 100X200 GSP 6011 | EV008759 | EV003650 | EV011615 | EV020390 | 82 | 100 | 200 |  | false | false |  | EV007605 | false |  | EV000179 |  | EV010025 | EV000283 | EV000154 | 6011 | true
200177 | Adjus. vert. bend CCCT 100X300 GSP 6011 | EV008759 | EV003650 | EV011615 | EV020390 | 82 | 100 | 300 |  | false | false |  | EV007605 | false |  | EV000179 |  | EV010025 | EV000283 | EV000154 | 6011 | true
200178 | Adjus. vert. bend CCCT 100X400 GSP 6011 | EV008759 | EV003650 | EV011615 | EV020390 | 82 | 100 | 400 |  | false | false |  | EV007605 | false |  | EV000179 |  | EV010025 | EV000283 | EV000154 | 6011 | true
200180 | Adjus. vert. bend CCCT 100X600 GSP 6011 | EV008759 | EV003650 | EV011615 | EV020390 | 82 | 100 | 600 |  | false | false |  | EV007605 | false |  | EV000179 |  | EV010025 | EV000283 | EV000154 | 6011 | true
200172 | Adjus. vert. bend CCCT 40X120 GSP 6011 | EV008759 | EV003650 | EV011615 | EV020390 | 82 | 40 | 120 |  | false | false |  | EV007605 | false |  | EV000179 |  | EV010025 | EV000283 | EV000154 | 6011 | true
200171 | Adjus. vert. bend CCCT 40X80 GSP 6011 | EV008759 | EV003650 | EV011615 | EV020390 | 82 | 40 | 80 |  | false | false |  | EV007605 | false |  | EV000179 |  | EV010025 | EV000283 | EV000154 | 6011 | true
200173 | Adjus. vert. bend CCCT 60X120 GSP 6011 | EV008759 | EV003650 | EV011615 | EV020390 | 82 | 60 | 120 |  | false | false |  | EV007605 | false |  | EV000179 |  | EV010025 | EV000283 | EV000154 | 6011 | true
200174 | Adjus. vert. bend CCCT 80X140 GSP 6011 | EV008759 | EV003650 | EV011615 | EV020390 | 82 | 80 | 140 |  | false | false |  | EV007605 | false |  | EV000179 |  | EV010025 | EV000283 | EV000154 | 6011 | true
200175 | Adjus. vert. bend CCCT 80X200 GSP 6011 | EV008759 | EV003650 | EV011615 | EV020390 | 82 | 80 | 200 |  | false | false |  | EV007605 | false |  | EV000179 |  | EV010025 | EV000283 | EV000154 | 6011 | true
209986 | Adjus. vert. bend CCCTI 40X120 SS304 | EV008759 | EV003650 | EV011615 | EV020066 | 46 | 40 | 120 |  | false | false |  | EV007605 | false |  | EV000166 | false | EV000154 |  | EV000494 |  | true
207040 | Adjus. vert. bend CCCTI 40X80 SS304 | EV008759 | EV003650 | EV011615 | EV020066 | 46 | 40 | 80 |  | false | false |  | EV007605 | false |  | EV000166 | false | EV000154 |  | EV000494 |  | true
207041 | Adjus. vert. bend CCCTI 60X120 SS304 | EV008759 | EV003650 | EV011615 | EV020066 | 46 | 60 | 120 |  | false | false |  | EV007605 | false |  | EV000166 | false | EV000154 |  | EV000494 |  | true
210171 | Adjus. vert. bend CCWT 100X100 PG | EV008759 | EV003650 | EV011615 | EV020066 | 25 | 100 | 100 |  | false | false |  | EV007551 | false |  | EV000179 |  | EV010025 | EV000283 | EV000494 |  | true
210172 | Adjus. vert. bend CCWT 200X100 PG | EV008759 | EV003650 | EV011615 | EV020066 | 25 | 100 | 200 |  | false | false |  | EV007551 | false |  | EV000179 |  | EV010025 | EV000283 | EV000494 |  | true
210173 | Adjus. vert. bend CCWT 300X100 PG | EV008759 | EV003650 | EV011615 | EV020066 | 25 | 100 | 300 |  | false | false |  | EV007551 | false |  | EV000179 |  | EV010025 | EV000283 | EV000494 |  | true
210174 | Adjus. vert. bend CCWT 400X100 PG | EV008759 | EV003650 | EV011615 | EV020066 | 25 | 100 | 400 |  | false | false |  | EV007551 | false |  | EV000179 |  | EV010025 | EV000283 | EV000494 |  | true
210175 | Adjus. vert. bend CCWT 500X100 PG | EV008759 | EV003650 | EV011615 | EV020066 | 25 | 100 | 500 |  | false | false |  | EV007551 | false |  | EV000179 |  | EV010025 | EV000283 | EV000494 |  | true
210176 | Adjus. vert. bend CCWT 600X100 PG | EV008759 | EV003650 | EV011615 | EV020066 | 25 | 100 | 600 |  | false | false |  | EV007551 | false |  | EV000179 |  | EV010025 | EV000283 | EV000494 |  | true
210123 | Vert out B. CXBPE 100X200 UVM1 7035 | EV010167 | EV003650 | EV011615 | EV020066 | 115 | 100 | 200 |  | false | false |  | EV007605 | false |  | EV000139 |  | EV000163 |  | EV000271 | 7035 | false
210124 | Vert out B. CXBPE 100X300 UVM1 7035 | EV010167 | EV003650 | EV011615 | EV020066 | 115 | 100 | 300 |  | false | false |  | EV007605 | false |  | EV000139 |  | EV000163 |  | EV000271 | 7035 | false
210125 | Vert out B. CXBPE 100X400 UVM1 7035 | EV010167 | EV003650 | EV011615 | EV020066 | 115 | 100 | 400 |  | false | false |  | EV007605 | false |  | EV000139 |  | EV000163 |  | EV000271 | 7035 | false
210126 | Vert out B. CXBPE 100X600 UVM1 7035 | EV010167 | EV003650 | EV011615 | EV020066 | 115 | 100 | 600 |  | false | false |  | EV007605 | false |  | EV000139 |  | EV000163 |  | EV000271 | 7035 | false
210119 | Vert out B. CXBPE 60X100 UVM1 7035 | EV010167 | EV003650 | EV011615 | EV020066 | 100 | 60 | 100 |  | false | false |  | EV007605 | false |  | EV000139 |  | EV000163 |  | EV000271 | 7035 | false
210120 | Vert out B. CXBPE 60X150 UVM1 7035 | EV010167 | EV003650 | EV011615 | EV020066 | 100 | 60 | 150 |  | false | false |  | EV007605 | false |  | EV000139 |  | EV000163 |  | EV000271 | 7035 | false
210121 | Vert out B. CXBPE 60X200 UVM1 7035 | EV010167 | EV003650 | EV011615 | EV020066 | 100 | 60 | 200 |  | false | false |  | EV007605 | false |  | EV000139 |  | EV000163 |  | EV000271 | 7035 | false
210122 | Vert out B. CXBPE 60X300 UVM1 7035 | EV010167 | EV003650 | EV011615 | EV020066 | 100 | 60 | 300 |  | false | false |  | EV007605 | false |  | EV000139 |  | EV000163 |  | EV000271 | 7035 | false
205192 | Vert out B. CXBPI 100X200 PVCM1 7030 | EV010167 | EV003650 | EV011615 | EV020066 | 115 | 100 | 200 |  | false | false |  | EV007605 | false |  | EV000139 |  | EV000163 |  | EV006910 | 7030 | false
205193 | Vert out B. CXBPI 100X300 PVCM1 7030 | EV010167 | EV003650 | EV011615 | EV020066 | 115 | 100 | 300 |  | false | false |  | EV007605 | false |  | EV000139 |  | EV000163 |  | EV006910 | 7030 | false
201184 | Vert out B. CXBPI 100X400 PVCM1 7030 | EV010167 | EV003650 | EV011615 | EV020066 | 115 | 100 | 400 |  | false | false |  | EV007605 | false |  | EV000139 |  | EV000163 |  | EV006910 | 7030 | false
204707 | Vert out B. CXBPI 100X600 PVCM1 7030 | EV010167 | EV003650 | EV011615 | EV020066 | 115 | 100 | 600 |  | false | false |  | EV007605 | false |  | EV000139 |  | EV000163 |  | EV006910 | 7030 | false
201180 | Vert out B. CXBPI 60X100 PVCM1 7030 | EV010167 | EV003650 | EV011615 | EV020066 | 100 | 60 | 100 |  | false | false |  | EV007605 | false |  | EV000139 |  | EV000163 |  | EV006910 | 7030 | false
201181 | Vert out B. CXBPI 60X150 PVCM1 7030 | EV010167 | EV003650 | EV011615 | EV020066 | 100 | 60 | 150 |  | false | false |  | EV007605 | false |  | EV000139 |  | EV000163 |  | EV006910 | 7030 | false
201182 | Vert out B. CXBPI 60X200 PVCM1 7030 | EV010167 | EV003650 | EV011615 | EV020066 | 100 | 60 | 200 |  | false | false |  | EV007605 | false |  | EV000139 |  | EV000163 |  | EV006910 | 7030 | false
201183 | Vert out B. CXBPI 60X300 PVCM1 7030 | EV010167 | EV003650 | EV011615 | EV020066 | 100 | 60 | 300 |  | false | false |  | EV007605 | false |  | EV000139 |  | EV000163 |  | EV006910 | 7030 | false
206951 | Vert out B. CXER 50X50 HDG | EV010167 | EV003650 | EV011615 | EV020066 |  | 50 | 50 |  | false | false |  | EV007605 | false |  | EV000179 |  | EV010025 | EV001298 | EV000494 |  | false
203238 | Vert out B. CXER 50X50 PG | EV010167 | EV003650 | EV011615 | EV020066 |  | 50 | 50 |  | false | false |  | EV007605 | false |  | EV000179 |  | EV010025 | EV000283 | EV000494 |  | false
201619 | Vert out B. CXERC 100X100 HDG | EV010167 | EV003650 | EV011615 | EV020390 | 130 | 100 | 100 |  | false | false |  | EV007605 | false |  | EV000179 |  | EV010025 | EV001298 | EV000494 |  | false
201588 | Vert out B. CXERC 100X100 PG | EV010167 | EV003650 | EV011615 | EV020390 | 130 | 100 | 100 |  | false | false |  | EV007605 | false |  | EV000179 |  | EV010025 | EV000283 | EV000494 |  | false
201596 | Vert out B. CXERC 100X35 HDG | EV010167 | EV003650 | EV011615 | EV020390 | 130 | 35 | 100 |  | false | false |  | EV007605 | false |  | EV000179 |  | EV010025 | EV001298 | EV000494 |  | false
201565 | Vert out B. CXERC 100X35 PG | EV010167 | EV003650 | EV011615 | EV020390 | 130 | 35 | 100 |  | false | false |  | EV007605 | false |  | EV000179 |  | EV010025 | EV000283 | EV000494 |  | false
201603 | Vert out B. CXERC 100X60 HDG | EV010167 | EV003650 | EV011615 | EV020390 | 130 | 60 | 100 |  | false | false |  | EV007605 | false |  | EV000179 |  | EV010025 | EV001298 | EV000494 |  | false
201572 | Vert out B. CXERC 100X60 PG | EV010167 | EV003650 | EV011615 | EV020390 | 130 | 60 | 100 |  | false | false |  | EV007605 | false |  | EV000179 |  | EV010025 | EV000283 | EV000494 |  | false
204909 | Vert out B. CXERC 100X60 SS304 | EV010167 | EV003650 | EV011615 | EV020390 | 130 | 60 | 100 |  | false | false |  | EV007605 | false |  | EV000166 | true | EV000154 |  | EV000494 |  | false
201611 | Vert out B. CXERC 100X80 HDG | EV010167 | EV003650 | EV011615 | EV020390 | 130 | 80 | 100 |  | false | false |  | EV007605 | false |  | EV000179 |  | EV010025 | EV001298 | EV000494 |  | false
201580 | Vert out B. CXERC 100X80 PG | EV010167 | EV003650 | EV011615 | EV020390 | 130 | 80 | 100 |  | false | false |  | EV007605 | false |  | EV000179 |  | EV010025 | EV000283 | EV000494 |  | false
201620 | Vert out B. CXERC 150X100 HDG | EV010167 | EV003650 | EV011615 | EV020390 | 130 | 100 | 150 |  | false | false |  | EV007605 | false |  | EV000179 |  | EV010025 | EV001298 | EV000494 |  | false
201589 | Vert out B. CXERC 150X100 PG | EV010167 | EV003650 | EV011615 | EV020390 | 130 | 100 | 150 |  | false | false |  | EV007605 | false |  | EV000179 |  | EV010025 | EV000283 | EV000494 |  | false
201597 | Vert out B. CXERC 150X35 HDG | EV010167 | EV003650 | EV011615 | EV020390 | 130 | 35 | 150 |  | false | false |  | EV007605 | false |  | EV000179 |  | EV010025 | EV001298 | EV000494 |  | false
201566 | Vert out B. CXERC 150X35 PG | EV010167 | EV003650 | EV011615 | EV020390 | 130 | 35 | 150 |  | false | false |  | EV007605 | false |  | EV000179 |  | EV010025 | EV000283 | EV000494 |  | false
201604 | Vert out B. CXERC 150X60 HDG | EV010167 | EV003650 | EV011615 | EV020390 | 130 | 60 | 150 |  | false | false |  | EV007605 | false |  | EV000179 |  | EV010025 | EV001298 | EV000494 |  | false
201573 | Vert out B. CXERC 150X60 PG | EV010167 | EV003650 | EV011615 | EV020390 | 130 | 60 | 150 |  | false | false |  | EV007605 | false |  | EV000179 |  | EV010025 | EV000283 | EV000494 |  | false
205158 | Vert out B. CXERC 150X60 SS304 | EV010167 | EV003650 | EV011615 | EV020390 | 130 | 60 | 150 |  | false | false |  | EV007605 | false |  | EV000166 | true | EV000154 |  | EV000494 |  | false
201612 | Vert out B. CXERC 150X80 HDG | EV010167 | EV003650 | EV011615 | EV020390 | 130 | 80 | 150 |  | false | false |  | EV007605 | false |  | EV000179 |  | EV010025 | EV001298 | EV000494 |  | false
201581 | Vert out B. CXERC 150X80 PG | EV010167 | EV003650 | EV011615 | EV020390 | 130 | 80 | 150 |  | false | false |  | EV007605 | false |  | EV000179 |  | EV010025 | EV000283 | EV000494 |  | false
201621 | Vert out B. CXERC 200X100 HDG | EV010167 | EV003650 | EV011615 | EV020390 | 130 | 100 | 200 |  | false | false |  | EV007605 | false |  | EV000179 |  | EV010025 | EV001298 | EV000494 |  | false
201590 | Vert out B. CXERC 200X100 PG | EV010167 | EV003650 | EV011615 | EV020390 | 130 | 100 | 200 |  | false | false |  | EV007605 | false |  | EV000179 |  | EV010025 | EV000283 | EV000494 |  | false
201598 | Vert out B. CXERC 200X35 HDG | EV010167 | EV003650 | EV011615 | EV020390 | 130 | 35 | 200 |  | false | false |  | EV007605 | false |  | EV000179 |  | EV010025 | EV001298 | EV000494 |  | false
201567 | Vert out B. CXERC 200X35 PG | EV010167 | EV003650 | EV011615 | EV020390 | 130 | 35 | 200 |  | false | false |  | EV007605 | false |  | EV000179 |  | EV010025 | EV000283 | EV000494 |  | false
201605 | Vert out B. CXERC 200X60 HDG | EV010167 | EV003650 | EV011615 | EV020390 | 130 | 60 | 200 |  | false | false |  | EV007605 | false |  | EV000179 |  | EV010025 | EV001298 | EV000494 |  | false
201574 | Vert out B. CXERC 200X60 PG | EV010167 | EV003650 | EV011615 | EV020390 | 130 | 60 | 200 |  | false | false |  | EV007605 | false |  | EV000179 |  | EV010025 | EV000283 | EV000494 |  | false
205025 | Vert out B. CXERC 200X60 SS304 | EV010167 | EV003650 | EV011615 | EV020390 | 130 | 60 | 200 |  | false | false |  | EV007605 | false |  | EV000166 | true | EV000154 |  | EV000494 |  | false
201613 | Vert out B. CXERC 200X80 HDG | EV010167 | EV003650 | EV011615 | EV020390 | 130 | 80 | 200 |  | false | false |  | EV007605 | false |  | EV000179 |  | EV010025 | EV001298 | EV000494 |  | false
201582 | Vert out B. CXERC 200X80 PG | EV010167 | EV003650 | EV011615 | EV020390 | 130 | 80 | 200 |  | false | false |  | EV007605 | false |  | EV000179 |  | EV010025 | EV000283 | EV000494 |  | false
201623 | Vert out B. CXERC 300X100 HDG | EV010167 | EV003650 | EV011615 | EV020390 | 130 | 100 | 300 |  | false | false |  | EV007605 | false |  | EV000179 |  | EV010025 | EV001298 | EV000494 |  | false
201592 | Vert out B. CXERC 300X100 PG | EV010167 | EV003650 | EV011615 | EV020390 | 130 | 100 | 300 |  | false | false |  | EV007605 | false |  | EV000179 |  | EV010025 | EV000283 | EV000494 |  | false
201599 | Vert out B. CXERC 300X35 HDG | EV010167 | EV003650 | EV011615 | EV020390 | 130 | 35 | 300 |  | false | false |  | EV007605 | false |  | EV000179 |  | EV010025 | EV001298 | EV000494 |  | false
201568 | Vert out B. CXERC 300X35 PG | EV010167 | EV003650 | EV011615 | EV020390 | 130 | 35 | 300 |  | false | false |  | EV007605 | false |  | EV000179 |  | EV010025 | EV000283 | EV000494 |  | false
201607 | Vert out B. CXERC 300X60 HDG | EV010167 | EV003650 | EV011615 | EV020390 | 130 | 60 | 300 |  | false | false |  | EV007605 | false |  | EV000179 |  | EV010025 | EV001298 | EV000494 |  | false
201576 | Vert out B. CXERC 300X60 PG | EV010167 | EV003650 | EV011615 | EV020390 | 130 | 60 | 300 |  | false | false |  | EV007605 | false |  | EV000179 |  | EV010025 | EV000283 | EV000494 |  | false
206817 | Vert out B. CXERC 300X60 SS304 | EV010167 | EV003650 | EV011615 | EV020390 | 130 | 60 | 300 |  | false | false |  | EV007605 | false |  | EV000166 | true | EV000154 |  | EV000494 |  | false
201615 | Vert out B. CXERC 300X80 HDG | EV010167 | EV003650 | EV011615 | EV020390 | 130 | 80 | 300 |  | false | false |  | EV007605 | false |  | EV000179 |  | EV010025 | EV001298 | EV000494 |  | false
201584 | Vert out B. CXERC 300X80 PG | EV010167 | EV003650 | EV011615 | EV020390 | 130 | 80 | 300 |  | false | false |  | EV007605 | false |  | EV000179 |  | EV010025 | EV000283 | EV000494 |  | false
201624 | Vert out B. CXERC 400X100 HDG | EV010167 | EV003650 | EV011615 | EV020390 | 130 | 100 | 400 |  | false | false |  | EV007605 | false |  | EV000179 |  | EV010025 | EV001298 | EV000494 |  | false
201593 | Vert out B. CXERC 400X100 PG | EV010167 | EV003650 | EV011615 | EV020390 | 130 | 100 | 400 |  | false | false |  | EV007605 | false |  | EV000179 |  | EV010025 | EV000283 | EV000494 |  | false
201608 | Vert out B. CXERC 400X60 HDG | EV010167 | EV003650 | EV011615 | EV020390 | 130 | 60 | 400 |  | false | false |  | EV007605 | false |  | EV000179 |  | EV010025 | EV001298 | EV000494 |  | false
201577 | Vert out B. CXERC 400X60 PG | EV010167 | EV003650 | EV011615 | EV020390 | 130 | 60 | 400 |  | false | false |  | EV007605 | false |  | EV000179 |  | EV010025 | EV000283 | EV000494 |  | false
207514 | Vert out B. CXERC 400X60 SS304 | EV010167 | EV003650 | EV011615 | EV020390 | 130 | 60 | 400 |  | false | false |  | EV007605 | false |  | EV000166 | true | EV000154 |  | EV000494 |  | false
201616 | Vert out B. CXERC 400X80 HDG | EV010167 | EV003650 | EV011615 | EV020390 | 130 | 80 | 400 |  | false | false |  | EV007605 | false |  | EV000179 |  | EV010025 | EV001298 | EV000494 |  | false
201585 | Vert out B. CXERC 400X80 PG | EV010167 | EV003650 | EV011615 | EV020390 | 130 | 80 | 400 |  | false | false |  | EV007605 | false |  | EV000179 |  | EV010025 | EV000283 | EV000494 |  | false
201625 | Vert out B. CXERC 500X100 HDG | EV010167 | EV003650 | EV011615 | EV020390 | 130 | 100 | 500 |  | false | false |  | EV007605 | false |  | EV000179 |  | EV010025 | EV001298 | EV000494 |  | false
201594 | Vert out B. CXERC 500X100 PG | EV010167 | EV003650 | EV011615 | EV020390 | 130 | 100 | 500 |  | false | false |  | EV007605 | false |  | EV000179 |  | EV010025 | EV000283 | EV000494 |  | false
201609 | Vert out B. CXERC 500X60 HDG | EV010167 | EV003650 | EV011615 | EV020390 | 130 | 60 | 500 |  | false | false |  | EV007605 | false |  | EV000179 |  | EV010025 | EV001298 | EV000494 |  | false
201578 | Vert out B. CXERC 500X60 PG | EV010167 | EV003650 | EV011615 | EV020390 | 130 | 60 | 500 |  | false | false |  | EV007605 | false |  | EV000179 |  | EV010025 | EV000283 | EV000494 |  | false
201617 | Vert out B. CXERC 500X80 HDG | EV010167 | EV003650 | EV011615 | EV020390 | 130 | 80 | 500 |  | false | false |  | EV007605 | false |  | EV000179 |  | EV010025 | EV001298 | EV000494 |  | false
201586 | Vert out B. CXERC 500X80 PG | EV010167 | EV003650 | EV011615 | EV020390 | 130 | 80 | 500 |  | false | false |  | EV007605 | false |  | EV000179 |  | EV010025 | EV000283 | EV000494 |  | false
201626 | Vert out B. CXERC 600X100 HDG | EV010167 | EV003650 | EV011615 | EV020390 | 130 | 100 | 600 |  | false | false |  | EV007605 | false |  | EV000179 |  | EV010025 | EV001298 | EV000494 |  | false
201595 | Vert out B. CXERC 600X100 PG | EV010167 | EV003650 | EV011615 | EV020390 | 130 | 100 | 600 |  | false | false |  | EV007605 | false |  | EV000179 |  | EV010025 | EV000283 | EV000494 |  | false
201610 | Vert out B. CXERC 600X60 HDG | EV010167 | EV003650 | EV011615 | EV020390 | 130 | 60 | 600 |  | false | false |  | EV007605 | false |  | EV000179 |  | EV010025 | EV001298 | EV000494 |  | false
201579 | Vert out B. CXERC 600X60 PG | EV010167 | EV003650 | EV011615 | EV020390 | 130 | 60 | 600 |  | false | false |  | EV007605 | false |  | EV000179 |  | EV010025 | EV000283 | EV000494 |  | false
207515 | Vert out B. CXERC 600X60 SS304 | EV010167 | EV003650 | EV011615 | EV020390 | 130 | 60 | 600 |  | false | false |  | EV007605 | false |  | EV000166 | true | EV000154 |  | EV000494 |  | false
201618 | Vert out B. CXERC 600X80 HDG | EV010167 | EV003650 | EV011615 | EV020390 | 130 | 80 | 600 |  | false | false |  | EV007605 | false |  | EV000179 |  | EV010025 | EV001298 | EV000494 |  | false
201587 | Vert out B. CXERC 600X80 PG | EV010167 | EV003650 | EV011615 | EV020390 | 130 | 80 | 600 |  | false | false |  | EV007605 | false |  | EV000179 |  | EV010025 | EV000283 | EV000494 |  | false
202430 | Vert out B. CXU 100X15X2 HDG | EV010167 | EV003650 | EV011615 | EV020066 |  | 15 | 100 | 2 | false | true |  | EV007425 | false |  | EV000179 |  | EV010025 | EV001298 | EV000494 |  | false
202438 | Vert out B. CXU 100X30X2 HDG | EV010167 | EV003650 | EV011615 | EV020066 |  | 30 | 100 | 2 | false | true |  | EV007425 | false |  | EV000179 |  | EV010025 | EV001298 | EV000494 |  | false
202446 | Vert out B. CXU 100X50X2 HDG | EV010167 | EV003650 | EV011615 | EV020066 |  | 50 | 100 | 2 | false | true |  | EV007425 | false |  | EV000179 |  | EV010025 | EV001298 | EV000494 |  | false
202431 | Vert out B. CXU 150X15X2 HDG | EV010167 | EV003650 | EV011615 | EV020066 |  | 15 | 150 | 2 | false | true |  | EV007425 | false |  | EV000179 |  | EV010025 | EV001298 | EV000494 |  | false
202439 | Vert out B. CXU 150X30X2 HDG | EV010167 | EV003650 | EV011615 | EV020066 |  | 30 | 150 | 2 | false | true |  | EV007425 | false |  | EV000179 |  | EV010025 | EV001298 | EV000494 |  | false
202447 | Vert out B. CXU 150X50X2 HDG | EV010167 | EV003650 | EV011615 | EV020066 |  | 50 | 150 | 2 | false | true |  | EV007425 | false |  | EV000179 |  | EV010025 | EV001298 | EV000494 |  | false
202432 | Vert out B. CXU 200X15X2 HDG | EV010167 | EV003650 | EV011615 | EV020066 |  | 15 | 200 | 2 | false | true |  | EV007425 | false |  | EV000179 |  | EV010025 | EV001298 | EV000494 |  | false
202440 | Vert out B. CXU 200X30X2 HDG | EV010167 | EV003650 | EV011615 | EV020066 |  | 30 | 200 | 2 | false | true |  | EV007425 | false |  | EV000179 |  | EV010025 | EV001298 | EV000494 |  | false
202448 | Vert out B. CXU 200X50X2 HDG | EV010167 | EV003650 | EV011615 | EV020066 |  | 50 | 200 | 2 | false | true |  | EV007425 | false |  | EV000179 |  | EV010025 | EV001298 | EV000494 |  | false
202433 | Vert out B. CXU 300X15X2 HDG | EV010167 | EV003650 | EV011615 | EV020066 |  | 15 | 300 | 2 | false | true |  | EV007425 | false |  | EV000179 |  | EV010025 | EV001298 | EV000494 |  | false
202441 | Vert out B. CXU 300X30X2 HDG | EV010167 | EV003650 | EV011615 | EV020066 |  | 30 | 300 | 2 | false | true |  | EV007425 | false |  | EV000179 |  | EV010025 | EV001298 | EV000494 |  | false
202449 | Vert out B. CXU 300X50X2 HDG | EV010167 | EV003650 | EV011615 | EV020066 |  | 50 | 300 | 2 | false | true |  | EV007425 | false |  | EV000179 |  | EV010025 | EV001298 | EV000494 |  | false
202539 | Vert out B. CXU 300X50X2.5 HDG80 | EV010167 | EV003650 | EV011615 | EV020066 |  | 50 | 300 | 2.5 | false | true |  | EV007425 | false |  | EV000179 |  | EV010025 | EV001298 | EV000494 |  | false
202442 | Vert out B. CXU 400X30X2 HDG | EV010167 | EV003650 | EV011615 | EV020066 |  | 30 | 400 | 2 | false | true |  | EV007425 | false |  | EV000179 |  | EV010025 | EV001298 | EV000494 |  | false
202450 | Vert out B. CXU 400X50X2 HDG | EV010167 | EV003650 | EV011615 | EV020066 |  | 50 | 400 | 2 | false | true |  | EV007425 | false |  | EV000179 |  | EV010025 | EV001298 | EV000494 |  | false
202540 | Vert out B. CXU 400X50X2.5 HDG80 | EV010167 | EV003650 | EV011615 | EV020066 |  | 50 | 400 | 2.5 | false | true |  | EV007425 | false |  | EV000179 |  | EV010025 | EV001298 | EV000494 |  | false
202443 | Vert out B. CXU 500X30X2 HDG | EV010167 | EV003650 | EV011615 | EV020066 |  | 30 | 500 | 2 | false | true |  | EV007425 | false |  | EV000179 |  | EV010025 | EV001298 | EV000494 |  | false
202451 | Vert out B. CXU 500X50X2 HDG | EV010167 | EV003650 | EV011615 | EV020066 |  | 50 | 500 | 2 | false | true |  | EV007425 | false |  | EV000179 |  | EV010025 | EV001298 | EV000494 |  | false
202429 | Vert out B. CXU 50X15X2 HDG | EV010167 | EV003650 | EV011615 | EV020066 |  | 15 | 50 | 2 | false | true |  | EV007425 | false |  | EV000179 |  | EV010025 | EV001298 | EV000494 |  | false
202437 | Vert out B. CXU 50X30X2 HDG | EV010167 | EV003650 | EV011615 | EV020066 |  | 30 | 50 | 2 | false | true |  | EV007425 | false |  | EV000179 |  | EV010025 | EV001298 | EV000494 |  | false
202445 | Vert out B. CXU 50X50X2 HDG | EV010167 | EV003650 | EV011615 | EV020066 |  | 50 | 50 | 2 | false | true |  | EV007425 | false |  | EV000179 |  | EV010025 | EV001298 | EV000494 |  | false
202444 | Vert out B. CXU 600X30X2 HDG | EV010167 | EV003650 | EV011615 | EV020066 |  | 30 | 600 | 2 | false | true |  | EV007425 | false |  | EV000179 |  | EV010025 | EV001298 | EV000494 |  | false
202452 | Vert out B. CXU 600X50X2 HDG | EV010167 | EV003650 | EV011615 | EV020066 |  | 50 | 600 | 2 | false | true |  | EV007425 | false |  | EV000179 |  | EV010025 | EV001298 | EV000494 |  | false
202542 | Vert out B. CXU 600X50X2.5 HDG80 | EV010167 | EV003650 | EV011615 | EV020066 |  | 50 | 600 | 2.5 | false | true |  | EV007425 | false |  | EV000179 |  | EV010025 | EV001298 | EV000494 |  | false
210093 | Horiz. Bend CPBPE 100X200 UVM1 7035 | EV002314 | EV003650 | EV011615 | EV020066 | 80 | 100 | 200 |  | false | false |  | EV007605 | false |  | EV000139 |  | EV000163 |  | EV000271 | 7035 | false
210094 | Horiz. Bend CPBPE 100X300 UVM1 7035 | EV002314 | EV003650 | EV011615 | EV020066 | 80 | 100 | 300 |  | false | false |  | EV007605 | false |  | EV000139 |  | EV000163 |  | EV000271 | 7035 | false
210095 | Horiz. Bend CPBPE 100X400 UVM1 7035 | EV002314 | EV003650 | EV011615 | EV020066 | 80 | 100 | 400 |  | false | false |  | EV007605 | false |  | EV000139 |  | EV000163 |  | EV000271 | 7035 | false
210096 | Horiz. Bend CPBPE 100X600 UVM1 7035 | EV002314 | EV003650 | EV011615 | EV020066 | 100 | 100 | 600 |  | false | false |  | EV007605 | false |  | EV000139 |  | EV000163 |  | EV000271 | 7035 | false
210089 | Horiz. Bend CPBPE 60X100 UVM1 7035 | EV002314 | EV003650 | EV011615 | EV020066 | 80 | 60 | 100 |  | false | false |  | EV007605 | false |  | EV000139 |  | EV000163 |  | EV000271 | 7035 | false
210090 | Horiz. Bend CPBPE 60X150 UVM1 7035 | EV002314 | EV003650 | EV011615 | EV020066 | 80 | 60 | 150 |  | false | false |  | EV007605 | false |  | EV000139 |  | EV000163 |  | EV000271 | 7035 | false
210091 | Horiz. Bend CPBPE 60X200 UVM1 7035 | EV002314 | EV003650 | EV011615 | EV020066 | 80 | 60 | 200 |  | false | false |  | EV007605 | false |  | EV000139 |  | EV000163 |  | EV000271 | 7035 | false
210092 | Horiz. Bend CPBPE 60X300 UVM1 7035 | EV002314 | EV003650 | EV011615 | EV020066 | 80 | 60 | 300 |  | false | false |  | EV007605 | false |  | EV000139 |  | EV000163 |  | EV000271 | 7035 | false
205188 | Horiz. Bend CPBPI 100X200 PVCM1 7030 | EV002314 | EV003650 | EV011615 | EV020066 | 80 | 100 | 200 |  | false | false |  | EV007605 | false |  | EV000139 |  | EV000163 |  | EV006910 | 7030 | false
205189 | Horiz. Bend CPBPI 100X300 PVCM1 7030 | EV002314 | EV003650 | EV011615 | EV020066 | 80 | 100 | 300 |  | false | false |  | EV007605 | false |  | EV000139 |  | EV000163 |  | EV006910 | 7030 | false
201172 | Horiz. Bend CPBPI 100X400 PVCM1 7030 | EV002314 | EV003650 | EV011615 | EV020066 | 80 | 100 | 400 |  | false | false |  | EV007605 | false |  | EV000139 |  | EV000163 |  | EV006910 | 7030 | false
201173 | Horiz. Bend CPBPI 100X600 PVCM1 7030 | EV002314 | EV003650 | EV011615 | EV020066 | 100 | 100 | 600 |  | false | false |  | EV007605 | false |  | EV000139 |  | EV000163 |  | EV006910 | 7030 | false
201168 | Horiz. Bend CPBPI 60X100 PVCM1 7030 | EV002314 | EV003650 | EV011615 | EV020066 | 80 | 60 | 100 |  | false | false |  | EV007605 | false |  | EV000139 |  | EV000163 |  | EV006910 | 7030 | false
201169 | Horiz. Bend CPBPI 60X150 PVCM1 7030 | EV002314 | EV003650 | EV011615 | EV020066 | 80 | 60 | 150 |  | false | false |  | EV007605 | false |  | EV000139 |  | EV000163 |  | EV006910 | 7030 | false
201170 | Horiz. Bend CPBPI 60X200 PVCM1 7030 | EV002314 | EV003650 | EV011615 | EV020066 | 80 | 60 | 200 |  | false | false |  | EV007605 | false |  | EV000139 |  | EV000163 |  | EV006910 | 7030 | false
201171 | Horiz. Bend CPBPI 60X300 PVCM1 7030 | EV002314 | EV003650 | EV011615 | EV020066 | 80 | 60 | 300 |  | false | false |  | EV007605 | false |  | EV000139 |  | EV000163 |  | EV006910 | 7030 | false
217195 | Horiz. Bend CPEB 100X15 PG | EV002314 | EV003650 | EV011615 | EV020390 | 100 | 15 | 100 | 0.7 | false | true |  | EV007605 | false |  | EV000179 |  | EV010025 | EV000283 | EV000494 |  | false
217205 | Horiz. Bend CPEB 100X15 SS304 | EV002314 | EV003650 | EV011615 | EV020390 | 100 | 15 | 100 | 0.7 | false | true |  | EV007605 | false |  | EV000166 | true | EV000154 |  | EV000494 |  | false
217196 | Horiz. Bend CPEB 150X15 PG | EV002314 | EV003650 | EV011615 | EV020390 | 100 | 15 | 150 | 0.7 | false | true |  | EV007605 | false |  | EV000179 |  | EV010025 | EV000283 | EV000494 |  | false
217206 | Horiz. Bend CPEB 150X15 SS304 | EV002314 | EV003650 | EV011615 | EV020390 | 100 | 15 | 150 | 0.7 | false | true |  | EV007605 | false |  | EV000166 | true | EV000154 |  | EV000494 |  | false
217197 | Horiz. Bend CPEB 200X15 PG | EV002314 | EV003650 | EV011615 | EV020390 | 100 | 15 | 200 | 0.7 | false | true |  | EV007605 | false |  | EV000179 |  | EV010025 | EV000283 | EV000494 |  | false
217207 | Horiz. Bend CPEB 200X15 SS304 | EV002314 | EV003650 | EV011615 | EV020390 | 100 | 15 | 200 | 0.7 | false | true |  | EV007605 | false |  | EV000166 | true | EV000154 |  | EV000494 |  | false
217198 | Horiz. Bend CPEB 250X30 PG | EV002314 | EV003650 | EV011615 | EV020390 | 100 | 30 | 250 | 0.8 | false | true |  | EV007605 | false |  | EV000179 |  | EV010025 | EV000283 | EV000494 |  | false
217208 | Horiz. Bend CPEB 250X30 SS304 | EV002314 | EV003650 | EV011615 | EV020390 | 100 | 30 | 250 | 0.8 | false | true |  | EV007605 | false |  | EV000166 | true | EV000154 |  | EV000494 |  | false
217199 | Horiz. Bend CPEB 300X30 PG | EV002314 | EV003650 | EV011615 | EV020390 | 100 | 30 | 300 | 0.8 | false | true |  | EV007605 | false |  | EV000179 |  | EV010025 | EV000283 | EV000494 |  | false
217209 | Horiz. Bend CPEB 300X30 SS304 | EV002314 | EV003650 | EV011615 | EV020390 | 100 | 30 | 300 | 0.8 | false | true |  | EV007605 | false |  | EV000166 | true | EV000154 |  | EV000494 |  | false
217200 | Horiz. Bend CPEB 400X30 PG | EV002314 | EV003650 | EV011615 | EV020390 | 100 | 30 | 400 | 0.8 | false | true |  | EV007605 | false |  | EV000179 |  | EV010025 | EV000283 | EV000494 |  | false
217210 | Horiz. Bend CPEB 400X30 SS304 | EV002314 | EV003650 | EV011615 | EV020390 | 100 | 30 | 400 | 0.8 | false | true |  | EV007605 | false |  | EV000166 | true | EV000154 |  | EV000494 |  | false
217201 | Horiz. Bend CPEB 500X30 PG | EV002314 | EV003650 | EV011615 | EV020390 | 100 | 30 | 500 | 1 | false | true |  | EV007605 | false |  | EV000179 |  | EV010025 | EV000283 | EV000494 |  | false
217211 | Horiz. Bend CPEB 500X30 SS304 | EV002314 | EV003650 | EV011615 | EV020390 | 100 | 30 | 500 | 1 | false | true |  | EV007605 | false |  | EV000166 | true | EV000154 |  | EV000494 |  | false
217193 | Horiz. Bend CPEB 50X10 PG | EV002314 | EV003650 | EV011615 | EV020390 | 100 | 10 | 50 | 0.7 | false | true |  | EV007605 | false |  | EV000179 |  | EV010025 | EV000283 | EV000494 |  | false
217203 | Horiz. Bend CPEB 50X10 SS304 | EV002314 | EV003650 | EV011615 | EV020390 | 100 | 10 | 50 | 0.7 | false | true |  | EV007605 | false |  | EV000166 | true | EV000154 |  | EV000494 |  | false
217202 | Horiz. Bend CPEB 600X30 PG | EV002314 | EV003650 | EV011615 | EV020390 | 100 | 30 | 600 | 1 | false | true |  | EV007605 | false |  | EV000179 |  | EV010025 | EV000283 | EV000494 |  | false
217212 | Horiz. Bend CPEB 600X30 SS304 | EV002314 | EV003650 | EV011615 | EV020390 | 100 | 30 | 600 | 1 | false | true |  | EV007605 | false |  | EV000166 | true | EV000154 |  | EV000494 |  | false
217194 | Horiz. Bend CPEB 80X10 PG | EV002314 | EV003650 | EV011615 | EV020390 | 100 | 10 | 80 | 0.7 | false | true |  | EV007605 | false |  | EV000179 |  | EV010025 | EV000283 | EV000494 |  | false
217204 | Horiz. Bend CPEB 80X10 SS304 | EV002314 | EV003650 | EV011615 | EV020390 | 100 | 10 | 80 | 0.7 | false | true |  | EV007605 | false |  | EV000166 | true | EV000154 |  | EV000494 |  | false
206950 | Horiz. Bend CPER 50X50 HDG | EV002314 | EV003650 | EV011615 | EV020066 |  | 50 | 50 |  | false | false |  | EV007605 | false |  | EV000179 |  | EV010025 | EV001298 | EV000494 |  | false
203235 | Horiz. Bend CPER 50X50 PG | EV002314 | EV003650 | EV011615 | EV020066 |  | 50 | 50 |  | false | false |  | EV007605 | false |  | EV000179 |  | EV010025 | EV000283 | EV000494 |  | false
201391 | Horiz. Bend CPERC 100X100 HDG | EV002314 | EV003650 | EV011615 | EV020390 | 100 | 100 | 100 |  | false | false |  | EV007605 | false |  | EV000179 |  | EV010025 | EV001298 | EV000494 |  | false
201360 | Horiz. Bend CPERC 100X100 PG | EV002314 | EV003650 | EV011615 | EV020390 | 100 | 100 | 100 |  | false | false |  | EV007605 | false |  | EV000179 |  | EV010025 | EV000283 | EV000494 |  | false
201368 | Horiz. Bend CPERC 100X35 HDG | EV002314 | EV003650 | EV011615 | EV020390 | 100 | 35 | 100 |  | false | false |  | EV007605 | false |  | EV000179 |  | EV010025 | EV001298 | EV000494 |  | false
201337 | Horiz. Bend CPERC 100X35 PG | EV002314 | EV003650 | EV011615 | EV020390 | 100 | 35 | 100 |  | false | false |  | EV007605 | false |  | EV000179 |  | EV010025 | EV000283 | EV000494 |  | false
201375 | Horiz. Bend CPERC 100X60 HDG | EV002314 | EV003650 | EV011615 | EV020390 | 100 | 60 | 100 |  | false | false |  | EV007605 | false |  | EV000179 |  | EV010025 | EV001298 | EV000494 |  | false
201344 | Horiz. Bend CPERC 100X60 PG | EV002314 | EV003650 | EV011615 | EV020390 | 100 | 60 | 100 |  | false | false |  | EV007605 | false |  | EV000179 |  | EV010025 | EV000283 | EV000494 |  | false
204777 | Horiz. Bend CPERC 100X60 SS304 | EV002314 | EV003650 | EV011615 | EV020390 | 100 | 60 | 100 |  | false | false |  | EV007605 | false |  | EV000166 | true | EV000154 |  | EV000494 |  | false
201383 | Horiz. Bend CPERC 100X80 HDG | EV002314 | EV003650 | EV011615 | EV020390 | 100 | 80 | 100 |  | false | false |  | EV007605 | false |  | EV000179 |  | EV010025 | EV001298 | EV000494 |  | false
201352 | Horiz. Bend CPERC 100X80 PG | EV002314 | EV003650 | EV011615 | EV020390 | 100 | 80 | 100 |  | false | false |  | EV007605 | false |  | EV000179 |  | EV010025 | EV000283 | EV000494 |  | false
201392 | Horiz. Bend CPERC 150X100 HDG | EV002314 | EV003650 | EV011615 | EV020390 | 100 | 100 | 150 |  | false | false |  | EV007605 | false |  | EV000179 |  | EV010025 | EV001298 | EV000494 |  | false
201361 | Horiz. Bend CPERC 150X100 PG | EV002314 | EV003650 | EV011615 | EV020390 | 100 | 100 | 150 |  | false | false |  | EV007605 | false |  | EV000179 |  | EV010025 | EV000283 | EV000494 |  | false
201369 | Horiz. Bend CPERC 150X35 HDG | EV002314 | EV003650 | EV011615 | EV020390 | 100 | 35 | 150 |  | false | false |  | EV007605 | false |  | EV000179 |  | EV010025 | EV001298 | EV000494 |  | false
201338 | Horiz. Bend CPERC 150X35 PG | EV002314 | EV003650 | EV011615 | EV020390 | 100 | 35 | 150 |  | false | false |  | EV007605 | false |  | EV000179 |  | EV010025 | EV000283 | EV000494 |  | false
201376 | Horiz. Bend CPERC 150X60 HDG | EV002314 | EV003650 | EV011615 | EV020390 | 100 | 60 | 150 |  | false | false |  | EV007605 | false |  | EV000179 |  | EV010025 | EV001298 | EV000494 |  | false
201345 | Horiz. Bend CPERC 150X60 PG | EV002314 | EV003650 | EV011615 | EV020390 | 100 | 60 | 150 |  | false | false |  | EV007605 | false |  | EV000179 |  | EV010025 | EV000283 | EV000494 |  | false
205317 | Horiz. Bend CPERC 150X60 SS304 | EV002314 | EV003650 | EV011615 | EV020390 | 100 | 60 | 150 |  | false | false |  | EV007605 | false |  | EV000166 | true | EV000154 |  | EV000494 |  | false
201384 | Horiz. Bend CPERC 150X80 HDG | EV002314 | EV003650 | EV011615 | EV020390 | 100 | 80 | 150 |  | false | false |  | EV007605 | false |  | EV000179 |  | EV010025 | EV001298 | EV000494 |  | false
201353 | Horiz. Bend CPERC 150X80 PG | EV002314 | EV003650 | EV011615 | EV020390 | 100 | 80 | 150 |  | false | false |  | EV007605 | false |  | EV000179 |  | EV010025 | EV000283 | EV000494 |  | false
201393 | Horiz. Bend CPERC 200X100 HDG | EV002314 | EV003650 | EV011615 | EV020390 | 100 | 100 | 200 |  | false | false |  | EV007605 | false |  | EV000179 |  | EV010025 | EV001298 | EV000494 |  | false
201362 | Horiz. Bend CPERC 200X100 PG | EV002314 | EV003650 | EV011615 | EV020390 | 100 | 100 | 200 |  | false | false |  | EV007605 | false |  | EV000179 |  | EV010025 | EV000283 | EV000494 |  | false
201370 | Horiz. Bend CPERC 200X35 HDG | EV002314 | EV003650 | EV011615 | EV020390 | 100 | 35 | 200 |  | false | false |  | EV007605 | false |  | EV000179 |  | EV010025 | EV001298 | EV000494 |  | false
201339 | Horiz. Bend CPERC 200X35 PG | EV002314 | EV003650 | EV011615 | EV020390 | 100 | 35 | 200 |  | false | false |  | EV007605 | false |  | EV000179 |  | EV010025 | EV000283 | EV000494 |  | false
201377 | Horiz. Bend CPERC 200X60 HDG | EV002314 | EV003650 | EV011615 | EV020390 | 100 | 60 | 200 |  | false | false |  | EV007605 | false |  | EV000179 |  | EV010025 | EV001298 | EV000494 |  | false
201346 | Horiz. Bend CPERC 200X60 PG | EV002314 | EV003650 | EV011615 | EV020390 | 100 | 60 | 200 |  | false | false |  | EV007605 | false |  | EV000179 |  | EV010025 | EV000283 | EV000494 |  | false
204778 | Horiz. Bend CPERC 200X60 SS304 | EV002314 | EV003650 | EV011615 | EV020390 | 100 | 60 | 200 |  | false | false |  | EV007605 | false |  | EV000166 | true | EV000154 |  | EV000494 |  | false
201385 | Horiz. Bend CPERC 200X80 HDG | EV002314 | EV003650 | EV011615 | EV020390 | 100 | 80 | 200 |  | false | false |  | EV007605 | false |  | EV000179 |  | EV010025 | EV001298 | EV000494 |  | false
201354 | Horiz. Bend CPERC 200X80 PG | EV002314 | EV003650 | EV011615 | EV020390 | 100 | 80 | 200 |  | false | false |  | EV007605 | false |  | EV000179 |  | EV010025 | EV000283 | EV000494 |  | false
201395 | Horiz. Bend CPERC 300X100 HDG | EV002314 | EV003650 | EV011615 | EV020390 | 100 | 100 | 300 |  | false | false |  | EV007605 | false |  | EV000179 |  | EV010025 | EV001298 | EV000494 |  | false
201364 | Horiz. Bend CPERC 300X100 PG | EV002314 | EV003650 | EV011615 | EV020390 | 100 | 100 | 300 |  | false | false |  | EV007605 | false |  | EV000179 |  | EV010025 | EV000283 | EV000494 |  | false
201371 | Horiz. Bend CPERC 300X35 HDG | EV002314 | EV003650 | EV011615 | EV020390 | 100 | 35 | 300 |  | false | false |  | EV007605 | false |  | EV000179 |  | EV010025 | EV001298 | EV000494 |  | false
201340 | Horiz. Bend CPERC 300X35 PG | EV002314 | EV003650 | EV011615 | EV020390 | 100 | 35 | 300 |  | false | false |  | EV007605 | false |  | EV000179 |  | EV010025 | EV000283 | EV000494 |  | false
201379 | Horiz. Bend CPERC 300X60 HDG | EV002314 | EV003650 | EV011615 | EV020390 | 100 | 60 | 300 |  | false | false |  | EV007605 | false |  | EV000179 |  | EV010025 | EV001298 | EV000494 |  | false
201348 | Horiz. Bend CPERC 300X60 PG | EV002314 | EV003650 | EV011615 | EV020390 | 100 | 60 | 300 |  | false | false |  | EV007605 | false |  | EV000179 |  | EV010025 | EV000283 | EV000494 |  | false
206180 | Horiz. Bend CPERC 300X60 SS304 | EV002314 | EV003650 | EV011615 | EV020390 | 100 | 60 | 300 |  | false | false |  | EV007605 | false |  | EV000166 | true | EV000154 |  | EV000494 |  | false
201387 | Horiz. Bend CPERC 300X80 HDG | EV002314 | EV003650 | EV011615 | EV020390 | 100 | 80 | 300 |  | false | false |  | EV007605 | false |  | EV000179 |  | EV010025 | EV001298 | EV000494 |  | false
201356 | Horiz. Bend CPERC 300X80 PG | EV002314 | EV003650 | EV011615 | EV020390 | 100 | 80 | 300 |  | false | false |  | EV007605 | false |  | EV000179 |  | EV010025 | EV000283 | EV000494 |  | false
201396 | Horiz. Bend CPERC 400X100 HDG | EV002314 | EV003650 | EV011615 | EV020390 | 100 | 100 | 400 |  | false | false |  | EV007605 | false |  | EV000179 |  | EV010025 | EV001298 | EV000494 |  | false
201365 | Horiz. Bend CPERC 400X100 PG | EV002314 | EV003650 | EV011615 | EV020390 | 100 | 100 | 400 |  | false | false |  | EV007605 | false |  | EV000179 |  | EV010025 | EV000283 | EV000494 |  | false
201380 | Horiz. Bend CPERC 400X60 HDG | EV002314 | EV003650 | EV011615 | EV020390 | 100 | 60 | 400 |  | false | false |  | EV007605 | false |  | EV000179 |  | EV010025 | EV001298 | EV000494 |  | false
201349 | Horiz. Bend CPERC 400X60 PG | EV002314 | EV003650 | EV011615 | EV020390 | 100 | 60 | 400 |  | false | false |  | EV007605 | false |  | EV000179 |  | EV010025 | EV000283 | EV000494 |  | false
207390 | Horiz. Bend CPERC 400X60 SS304 | EV002314 | EV003650 | EV011615 | EV020390 | 100 | 60 | 400 |  | false | false |  | EV007605 | false |  | EV000166 | true | EV000154 |  | EV000494 |  | false
201388 | Horiz. Bend CPERC 400X80 HDG | EV002314 | EV003650 | EV011615 | EV020390 | 100 | 80 | 400 |  | false | false |  | EV007605 | false |  | EV000179 |  | EV010025 | EV001298 | EV000494 |  | false
201357 | Horiz. Bend CPERC 400X80 PG | EV002314 | EV003650 | EV011615 | EV020390 | 100 | 80 | 400 |  | false | false |  | EV007605 | false |  | EV000179 |  | EV010025 | EV000283 | EV000494 |  | false
201397 | Horiz. Bend CPERC 500X100 HDG | EV002314 | EV003650 | EV011615 | EV020390 | 100 | 100 | 500 |  | false | false |  | EV007605 | false |  | EV000179 |  | EV010025 | EV001298 | EV000494 |  | false
201366 | Horiz. Bend CPERC 500X100 PG | EV002314 | EV003650 | EV011615 | EV020390 | 100 | 100 | 500 |  | false | false |  | EV007605 | false |  | EV000179 |  | EV010025 | EV000283 | EV000494 |  | false
201381 | Horiz. Bend CPERC 500X60 HDG | EV002314 | EV003650 | EV011615 | EV020390 | 100 | 60 | 500 |  | false | false |  | EV007605 | false |  | EV000179 |  | EV010025 | EV001298 | EV000494 |  | false
201350 | Horiz. Bend CPERC 500X60 PG | EV002314 | EV003650 | EV011615 | EV020390 | 100 | 60 | 500 |  | false | false |  | EV007605 | false |  | EV000179 |  | EV010025 | EV000283 | EV000494 |  | false
201389 | Horiz. Bend CPERC 500X80 HDG | EV002314 | EV003650 | EV011615 | EV020390 | 100 | 80 | 500 |  | false | false |  | EV007605 | false |  | EV000179 |  | EV010025 | EV001298 | EV000494 |  | false
201358 | Horiz. Bend CPERC 500X80 PG | EV002314 | EV003650 | EV011615 | EV020390 | 100 | 80 | 500 |  | false | false |  | EV007605 | false |  | EV000179 |  | EV010025 | EV000283 | EV000494 |  | false
201398 | Horiz. Bend CPERC 600X100 HDG | EV002314 | EV003650 | EV011615 | EV020390 | 100 | 100 | 600 |  | false | false |  | EV007605 | false |  | EV000179 |  | EV010025 | EV001298 | EV000494 |  | false
201367 | Horiz. Bend CPERC 600X100 PG | EV002314 | EV003650 | EV011615 | EV020390 | 100 | 100 | 600 |  | false | false |  | EV007605 | false |  | EV000179 |  | EV010025 | EV000283 | EV000494 |  | false
201382 | Horiz. Bend CPERC 600X60 HDG | EV002314 | EV003650 | EV011615 | EV020390 | 100 | 60 | 600 |  | false | false |  | EV007605 | false |  | EV000179 |  | EV010025 | EV001298 | EV000494 |  | false
201351 | Horiz. Bend CPERC 600X60 PG | EV002314 | EV003650 | EV011615 | EV020390 | 100 | 60 | 600 |  | false | false |  | EV007605 | false |  | EV000179 |  | EV010025 | EV000283 | EV000494 |  | false
207391 | Horiz. Bend CPERC 600X60 SS304 | EV002314 | EV003650 | EV011615 | EV020390 | 100 | 60 | 600 |  | false | false |  | EV007605 | false |  | EV000166 | true | EV000154 |  | EV000494 |  | false
201390 | Horiz. Bend CPERC 600X80 HDG | EV002314 | EV003650 | EV011615 | EV020390 | 100 | 80 | 600 |  | false | false |  | EV007605 | false |  | EV000179 |  | EV010025 | EV001298 | EV000494 |  | false
201359 | Horiz. Bend CPERC 600X80 PG | EV002314 | EV003650 | EV011615 | EV020390 | 100 | 80 | 600 |  | false | false |  | EV007605 | false |  | EV000179 |  | EV010025 | EV000283 | EV000494 |  | false
200166 | Horiz. Bend CPT 100X200 GSP 6011 | EV002314 | EV003650 | EV011615 | EV020390 | 82 | 100 | 200 |  | false | false |  | EV007605 | false |  | EV000179 |  | EV010025 | EV000283 | EV000154 | 6011 | true
200167 | Horiz. Bend CPT 100X300 GSP 6011 | EV002314 | EV003650 | EV011615 | EV020390 | 82 | 100 | 300 |  | false | false |  | EV007605 | false |  | EV000179 |  | EV010025 | EV000283 | EV000154 | 6011 | true
203333 | Horiz. Bend CPT 100X400 GSP 6011 | EV002314 | EV003650 | EV011615 | EV020390 | 82 | 100 | 400 |  | false | false |  | EV007605 | false |  | EV000179 |  | EV010025 | EV000283 | EV000154 | 6011 | true
200170 | Horiz. Bend CPT 100X600 GSP 6011 | EV002314 | EV003650 | EV011615 | EV020390 | 82 | 100 | 600 |  | false | false |  | EV007605 | false |  | EV000179 |  | EV010025 | EV000283 | EV000154 | 6011 | true
200162 | Horiz. Bend CPT 40X120 GSP 6011 | EV002314 | EV003650 | EV011615 | EV020390 | 82 | 40 | 120 |  | false | false |  | EV007605 | false |  | EV000179 |  | EV010025 | EV000283 | EV000154 | 6011 | true
200161 | Horiz. Bend CPT 40X80 GSP 6011 | EV002314 | EV003650 | EV011615 | EV020390 | 82 | 40 | 80 |  | false | false |  | EV007605 | false |  | EV000179 |  | EV010025 | EV000283 | EV000154 | 6011 | true
200163 | Horiz. Bend CPT 60X120 GSP 6011 | EV002314 | EV003650 | EV011615 | EV020390 | 82 | 60 | 120 |  | false | false |  | EV007605 | false |  | EV000179 |  | EV010025 | EV000283 | EV000154 | 6011 | true
200164 | Horiz. Bend CPT 80X140 GSP 6011 | EV002314 | EV003650 | EV011615 | EV020390 | 82 | 80 | 140 |  | false | false |  | EV007605 | false |  | EV000179 |  | EV010025 | EV000283 | EV000154 | 6011 | true
200165 | Horiz. Bend CPT 80X200 GSP 6011 | EV002314 | EV003650 | EV011615 | EV020390 | 82 | 80 | 200 |  | false | false |  | EV007605 | false |  | EV000179 |  | EV010025 | EV000283 | EV000154 | 6011 | true
209985 | Horiz. Bend CPTI 40X120 SS304 | EV002314 | EV003650 | EV011615 | EV020066 | 40 | 40 | 120 |  | false | false |  | EV007605 | false |  | EV000166 | false | EV000154 |  | EV000494 |  | true
207008 | Horiz. Bend CPTI 40X80 SS304 | EV002314 | EV003650 | EV011615 | EV020066 | 40 | 40 | 80 |  | false | false |  | EV007605 | false |  | EV000166 | false | EV000154 |  | EV000494 |  | true
207009 | Horiz. Bend CPTI 60X120 SS304 | EV002314 | EV003650 | EV011615 | EV020066 | 40 | 60 | 120 |  | false | false |  | EV007605 | false |  | EV000166 | false | EV000154 |  | EV000494 |  | true
202070 | Horiz. Bend CPU 100X15X2 HDG | EV002314 | EV003650 | EV011615 | EV020066 | 60 | 15 | 100 | 2 | false | false |  | EV007425 | false |  | EV000179 |  | EV010025 | EV001298 | EV000494 |  | false
202078 | Horiz. Bend CPU 100X30X2 HDG | EV002314 | EV003650 | EV011615 | EV020066 | 60 | 30 | 100 | 2 | false | false |  | EV007425 | false |  | EV000179 |  | EV010025 | EV001298 | EV000494 |  | false
202086 | Horiz. Bend CPU 100X50X2 HDG | EV002314 | EV003650 | EV011615 | EV020066 | 60 | 50 | 100 | 2 | false | false |  | EV007425 | false |  | EV000179 |  | EV010025 | EV001298 | EV000494 |  | false
202071 | Horiz. Bend CPU 150X15X2 HDG | EV002314 | EV003650 | EV011615 | EV020066 | 60 | 15 | 150 | 2 | false | false |  | EV007425 | false |  | EV000179 |  | EV010025 | EV001298 | EV000494 |  | false
202079 | Horiz. Bend CPU 150X30X2 HDG | EV002314 | EV003650 | EV011615 | EV020066 | 60 | 30 | 150 | 2 | false | false |  | EV007425 | false |  | EV000179 |  | EV010025 | EV001298 | EV000494 |  | false
202087 | Horiz. Bend CPU 150X50X2 HDG | EV002314 | EV003650 | EV011615 | EV020066 | 60 | 50 | 150 | 2 | false | false |  | EV007425 | false |  | EV000179 |  | EV010025 | EV001298 | EV000494 |  | false
202072 | Horiz. Bend CPU 200X15X2 HDG | EV002314 | EV003650 | EV011615 | EV020066 | 60 | 15 | 200 | 2 | false | false |  | EV007425 | false |  | EV000179 |  | EV010025 | EV001298 | EV000494 |  | false
202080 | Horiz. Bend CPU 200X30X2 HDG | EV002314 | EV003650 | EV011615 | EV020066 | 60 | 30 | 200 | 2 | false | false |  | EV007425 | false |  | EV000179 |  | EV010025 | EV001298 | EV000494 |  | false
202088 | Horiz. Bend CPU 200X50X2 HDG | EV002314 | EV003650 | EV011615 | EV020066 | 60 | 50 | 200 | 2 | false | false |  | EV007425 | false |  | EV000179 |  | EV010025 | EV001298 | EV000494 |  | false
202073 | Horiz. Bend CPU 300X15X2 HDG | EV002314 | EV003650 | EV011615 | EV020066 | 60 | 15 | 300 | 2 | false | false |  | EV007425 | false |  | EV000179 |  | EV010025 | EV001298 | EV000494 |  | false
202081 | Horiz. Bend CPU 300X30X2 HDG | EV002314 | EV003650 | EV011615 | EV020066 | 60 | 30 | 300 | 2 | false | false |  | EV007425 | false |  | EV000179 |  | EV010025 | EV001298 | EV000494 |  | false
202089 | Horiz. Bend CPU 300X50X2 HDG | EV002314 | EV003650 | EV011615 | EV020066 | 60 | 50 | 300 | 2 | false | false |  | EV007425 | false |  | EV000179 |  | EV010025 | EV001298 | EV000494 |  | false
202179 | Horiz. Bend CPU 300X50X2.5 HDG80 | EV002314 | EV003650 | EV011615 | EV020066 | 60 | 50 | 300 | 2.5 | false | false |  | EV007425 | false |  | EV000179 |  | EV010025 | EV001298 | EV000494 |  | false
202082 | Horiz. Bend CPU 400X30X2 HDG | EV002314 | EV003650 | EV011615 | EV020066 | 60 | 30 | 400 | 2 | false | false |  | EV007425 | false |  | EV000179 |  | EV010025 | EV001298 | EV000494 |  | false
202090 | Horiz. Bend CPU 400X50X2 HDG | EV002314 | EV003650 | EV011615 | EV020066 | 60 | 50 | 400 | 2 | false | false |  | EV007425 | false |  | EV000179 |  | EV010025 | EV001298 | EV000494 |  | false
202180 | Horiz. Bend CPU 400X50X2.5 HDG80 | EV002314 | EV003650 | EV011615 | EV020066 | 60 | 50 | 400 | 2.5 | false | false |  | EV007425 | false |  | EV000179 |  | EV010025 | EV001298 | EV000494 |  | false
202083 | Horiz. Bend CPU 500X30X2 HDG | EV002314 | EV003650 | EV011615 | EV020066 | 60 | 30 | 500 | 2 | false | false |  | EV007425 | false |  | EV000179 |  | EV010025 | EV001298 | EV000494 |  | false
202091 | Horiz. Bend CPU 500X50X2 HDG | EV002314 | EV003650 | EV011615 | EV020066 | 60 | 50 | 500 | 2 | false | false |  | EV007425 | false |  | EV000179 |  | EV010025 | EV001298 | EV000494 |  | false
202069 | Horiz. Bend CPU 50X15X2 HDG | EV002314 | EV003650 | EV011615 | EV020066 | 60 | 15 | 50 | 2 | false | false |  | EV007425 | false |  | EV000179 |  | EV010025 | EV001298 | EV000494 |  | false
202077 | Horiz. Bend CPU 50X30X2 HDG | EV002314 | EV003650 | EV011615 | EV020066 | 60 | 30 | 50 | 2 | false | false |  | EV007425 | false |  | EV000179 |  | EV010025 | EV001298 | EV000494 |  | false
202085 | Horiz. Bend CPU 50X50X2 HDG | EV002314 | EV003650 | EV011615 | EV020066 | 60 | 50 | 50 | 2 | false | false |  | EV007425 | false |  | EV000179 |  | EV010025 | EV001298 | EV000494 |  | false
202084 | Horiz. Bend CPU 600X30X2 HDG | EV002314 | EV003650 | EV011615 | EV020066 | 60 | 30 | 600 | 2 | false | false |  | EV007425 | false |  | EV000179 |  | EV010025 | EV001298 | EV000494 |  | false
202092 | Horiz. Bend CPU 600X50X2 HDG | EV002314 | EV003650 | EV011615 | EV020066 | 60 | 50 | 600 | 2 | false | false |  | EV007425 | false |  | EV000179 |  | EV010025 | EV001298 | EV000494 |  | false
202182 | Horiz. Bend CPU 600X50X2.5 HDG80 | EV002314 | EV003650 | EV011615 | EV020066 | 60 | 50 | 600 | 2.5 | false | false |  | EV007425 | false |  | EV000179 |  | EV010025 | EV001298 | EV000494 |  | false
210152 | Horiz. Bend CPWT 100X100 PG | EV002314 | EV003650 | EV011615 | EV020066 | 100 | 100 | 100 |  | false | true |  | EV007551 | false |  | EV000179 |  | EV010025 | EV000283 | EV000494 |  | false
210153 | Horiz. Bend CPWT 200X100 PG | EV002314 | EV003650 | EV011615 | EV020066 | 100 | 100 | 200 |  | false | true |  | EV007551 | false |  | EV000179 |  | EV010025 | EV000283 | EV000494 |  | false
210154 | Horiz. Bend CPWT 300X100 PG | EV002314 | EV003650 | EV011615 | EV020066 | 100 | 100 | 300 |  | false | true |  | EV007551 | false |  | EV000179 |  | EV010025 | EV000283 | EV000494 |  | false
210155 | Horiz. Bend CPWT 400X100 PG | EV002314 | EV003650 | EV011615 | EV020066 | 100 | 100 | 400 |  | false | true |  | EV007551 | false |  | EV000179 |  | EV010025 | EV000283 | EV000494 |  | false
210156 | Horiz. Bend CPWT 500X100 PG | EV002314 | EV003650 | EV011615 | EV020066 | 100 | 100 | 500 |  | false | true |  | EV007551 | false |  | EV000179 |  | EV010025 | EV000283 | EV000494 |  | false
210157 | Horiz. Bend CPWT 600X100 PG | EV002314 | EV003650 | EV011615 | EV020066 | 100 | 100 | 600 |  | false | true |  | EV007551 | false |  | EV000179 |  | EV010025 | EV000283 | EV000494 |  | false
210158 | Horiz. Bend CPWT45 100X100 PG | EV002314 | EV003649 | EV011615 | EV020066 |  | 100 | 100 |  | false | true |  | EV007551 | false |  | EV000179 |  | EV010025 | EV000283 | EV000494 |  | false
210159 | Horiz. Bend CPWT45 200X100 PG | EV002314 | EV003649 | EV011615 | EV020066 |  | 100 | 200 |  | false | true |  | EV007551 | false |  | EV000179 |  | EV010025 | EV000283 | EV000494 |  | false
210160 | Horiz. Bend CPWT45 300X100 PG | EV002314 | EV003649 | EV011615 | EV020066 |  | 100 | 300 |  | false | true |  | EV007551 | false |  | EV000179 |  | EV010025 | EV000283 | EV000494 |  | false
210161 | Horiz. Bend CPWT45 400X100 PG | EV002314 | EV003649 | EV011615 | EV020066 |  | 100 | 400 |  | false | true |  | EV007551 | false |  | EV000179 |  | EV010025 | EV000283 | EV000494 |  | false
210162 | Horiz. Bend CPWT45 500X100 PG | EV002314 | EV003649 | EV011615 | EV020066 |  | 100 | 500 |  | false | true |  | EV007551 | false |  | EV000179 |  | EV010025 | EV000283 | EV000494 |  | false
210164 | Horiz. Bend CPWT45 600X100 PG | EV002314 | EV003649 | EV011615 | EV020066 |  | 100 | 600 |  | false | true |  | EV007551 | false |  | EV000179 |  | EV010025 | EV000283 | EV000494 |  | false

## EC002401
ETIM RELEASE | 7.0
Class | EC002401 | Add-on tee cover for cable support system
Group | EG000004 | Cable carrying systems
Link | https://prod.etim-international.com/Class/Details?classId=EC002401
|  | Width (N) - mm | Suitable for cable tray (L) | Suitable for cable ladder (L) | Type of fastening (A) | Wide span model (L) | Material (A) | Stainless steel, pickled (L) | Material quality (A) | Surface protection (A) | Colour (A) | RAL-number (N)
[5 empty] | EV007216 - Spagnolet EV007190 - Cover clamp EV007115 - Snapped on EV007116 - Screw-on EV009620 - Overlay |  | EV000072 - Aluminium EV000139 - Plastic EV000166 - Stainless steel EV000179 - Steel EV000154 - Other |  | EV006904 - GRP EV000163 - Polyvinyl chloride (PVC) EV010025 - Rustproof and acidproof steel EV000154 - Other | EV003661 - Red-leaded EV003454 - Galvanic/electrolytic zinc plated EV006902 - Galvanic/electrolytic zinc plated and coated EV009792 - Galvanic/electrolytic zinc plated zinc-nickel EV000283 - Continuously galvanized EV006901 - Continuously galvanized and coated EV009640 - Continuously galvanized zinc-aluminium EV001298 - Hot-dip galvanized EV006912 - Hot-dip galvanized and coated EV000112 - Anodised EV000154 - Other | EV000309 - Anthracite EV000080 - Blue EV000234 - Yellow EV000271 - Light grey EV006910 - Stone grey EV006728 - Cream-white EV006907 - Clear white EV000154 - Other EV000494 - None
Product reference | Description | EF000008 | EF005166 | EF005165 | EF002442 | EF006397 | EF002169 | EF006388 | EF001257 | EF000139 | EF000007 | EF000116
208332 | Cover TAS 100 HDG | 100 | true | false | EV007115 | false | EV000179 |  | EV010025 | EV001298 | EV000494
208325 | Cover TAS 100 PG | 100 | true | false | EV007115 | false | EV000179 |  | EV010025 | EV000283 | EV000494
208333 | Cover TAS 150 HDG | 150 | true | false | EV007115 | false | EV000179 |  | EV010025 | EV001298 | EV000494
208326 | Cover TAS 150 PG | 150 | true | false | EV007115 | false | EV000179 |  | EV010025 | EV000283 | EV000494
208334 | Cover TAS 200 HDG | 200 | true | false | EV007115 | false | EV000179 |  | EV010025 | EV001298 | EV000494
208327 | Cover TAS 200 PG | 200 | true | false | EV007115 | false | EV000179 |  | EV010025 | EV000283 | EV000494
208335 | Cover TAS 300 HDG | 300 | true | false | EV007115 | false | EV000179 |  | EV010025 | EV001298 | EV000494
208328 | Cover TAS 300 PG | 300 | true | false | EV007115 | false | EV000179 |  | EV010025 | EV000283 | EV000494
208336 | Cover TAS 400 HDG | 400 | true | false | EV007115 | false | EV000179 |  | EV010025 | EV001298 | EV000494
208329 | Cover TAS 400 PG | 400 | true | false | EV007115 | false | EV000179 |  | EV010025 | EV000283 | EV000494
208337 | Cover TAS 500 HDG | 500 | true | false | EV007115 | false | EV000179 |  | EV010025 | EV001298 | EV000494
208330 | Cover TAS 500 PG | 500 | true | false | EV007115 | false | EV000179 |  | EV010025 | EV000283 | EV000494
208338 | Cover TAS 600 HDG | 600 | true | false | EV007115 | false | EV000179 |  | EV010025 | EV001298 | EV000494
208331 | Cover TAS 600 PG | 600 | true | false | EV007115 | false | EV000179 |  | EV010025 | EV000283 | EV000494

## EC002402
ETIM RELEASE | 7.0
Class | EC002402 | Bend cover for cable support system
Group | EG000004 | Cable carrying systems
Link | https://prod.etim-international.com/Class/Details?classId=EC002402
|  | Deflection (angle) (A) | Width (N) - mm | Length (N) - mm | Suitable for cable tray (L) | Suitable for wire mesh tray (L) | Suitable for cable ladder (L) | Type of fastening (A) | Hinging (L) | Suitable for circuit integrity (L) | Material (A) | Stainless steel, pickled (L) | Material quality (A) | Surface protection (A) | Colour (A) | RAL-number (N) | Change of direction (A)
|  | EV010589 - 30° EV003649 - 45° EV011563 - 60° EV003650 - 90° EV003137 - Adjustable EV000154 - Other | [5 empty] | EV007216 - Spagnolet EV007190 - Cover clamp EV007115 - Snapped on EV007116 - Screw-on EV009620 - Overlay |  |  | EV000072 - Aluminium EV000139 - Plastic EV000166 - Stainless steel EV000179 - Steel EV000154 - Other |  | EV006904 - GRP EV000163 - Polyvinyl chloride (PVC) EV010025 - Rustproof and acidproof steel EV000154 - Other | EV003661 - Red-leaded EV003454 - Galvanic/electrolytic zinc plated EV006902 - Galvanic/electrolytic zinc plated and coated EV009792 - Galvanic/electrolytic zinc plated zinc-nickel EV000283 - Continuously galvanized EV006901 - Continuously galvanized and coated EV009640 - Continuously galvanized zinc-aluminium EV001298 - Hot-dip galvanized EV006912 - Hot-dip galvanized and coated EV000112 - Anodised EV000154 - Other | EV000309 - Anthracite EV000080 - Blue EV006728 - Cream-white EV000234 - Yellow EV006907 - Clear white EV000271 - Light grey EV006910 - Stone grey EV000154 - Other EV000494 - None |  | EV002314 - Horizontal EV010167 - Vertically declining EV010168 - Vertically rising EV000154 - Other
Product reference | Description | EF001058 | EF000008 | EF001438 | EF005166 | EF005163 | EF005165 | EF002442 | EF001076 | EF007806 | EF002169 | EF006388 | EF001257 | EF000139 | EF000007 | EF000116 | EF005210
210115 | Cover TCCBPE 100X200 UVM1 7035 | EV003650 | 200 |  | true | false | false | EV007115 | false |  | EV000139 |  | EV000163 |  | EV000271 | 7035 | EV010168
210116 | Cover TCCBPE 100X300 UVM1 7035 | EV003650 | 300 |  | true | false | false | EV007115 | false |  | EV000139 |  | EV000163 |  | EV000271 | 7035 | EV010168
210117 | Cover TCCBPE 100X400 UVM1 7035 | EV003650 | 400 |  | true | false | false | EV007115 | false |  | EV000139 |  | EV000163 |  | EV000271 | 7035 | EV010168
210118 | Cover TCCBPE 100X600 UVM1 7035 | EV003650 | 600 |  | true | false | false | EV007115 | false |  | EV000139 |  | EV000163 |  | EV000271 | 7035 | EV010168
210111 | Cover TCCBPE 60X100 UVM1 7035 | EV003650 | 100 |  | true | false | false | EV007115 | false |  | EV000139 |  | EV000163 |  | EV000271 | 7035 | EV010168
210112 | Cover TCCBPE 60X150 UVM1 7035 | EV003650 | 150 |  | true | false | false | EV007115 | false |  | EV000139 |  | EV000163 |  | EV000271 | 7035 | EV010168
210113 | Cover TCCBPE 60X200 UVM1 7035 | EV003650 | 200 |  | true | false | false | EV007115 | false |  | EV000139 |  | EV000163 |  | EV000271 | 7035 | EV010168
210114 | Cover TCCBPE 60X300 UVM1 7035 | EV003650 | 300 |  | true | false | false | EV007115 | false |  | EV000139 |  | EV000163 |  | EV000271 | 7035 | EV010168
205207 | Cover TCCBPI 100X200 PVCM1 7030 | EV003650 | 200 |  | true | false | false | EV007115 | false |  | EV000139 |  | EV000163 |  | EV006910 | 7030 | EV010168
205208 | Cover TCCBPI 100X300 PVCM1 7030 | EV003650 | 300 |  | true | false | false | EV007115 | false |  | EV000139 |  | EV000163 |  | EV006910 | 7030 | EV010168
205209 | Cover TCCBPI 100X400 PVCM1 7030 | EV003650 | 400 |  | true | false | false | EV007115 | false |  | EV000139 |  | EV000163 |  | EV006910 | 7030 | EV010168
205210 | Cover TCCBPI 100X600 PVCM1 7030 | EV003650 | 600 |  | true | false | false | EV007115 | false |  | EV000139 |  | EV000163 |  | EV006910 | 7030 | EV010168
205202 | Cover TCCBPI 60X100 PVCM1 7030 | EV003650 | 100 |  | true | false | false | EV007115 | false |  | EV000139 |  | EV000163 |  | EV006910 | 7030 | EV010168
205203 | Cover TCCBPI 60X150 PVCM1 7030 | EV003650 | 150 |  | true | false | false | EV007115 | false |  | EV000139 |  | EV000163 |  | EV006910 | 7030 | EV010168
205204 | Cover TCCBPI 60X200 PVCM1 7030 | EV003650 | 200 |  | true | false | false | EV007115 | false |  | EV000139 |  | EV000163 |  | EV006910 | 7030 | EV010168
205205 | Cover TCCBPI 60X300 PVCM1 7030 | EV003650 | 300 |  | true | false | false | EV007115 | false |  | EV000139 |  | EV000163 |  | EV006910 | 7030 | EV010168
201551 | Cover TCCERC 100 HDG | EV003650 | 100 |  | true | false | false | EV007115 | false |  | EV000179 |  | EV010025 | EV001298 | EV000494 |  | EV010168
201544 | Cover TCCERC 100 PG | EV003650 | 100 |  | true | false | false | EV007115 | false |  | EV000179 |  | EV010025 | EV000283 | EV000494 |  | EV010168
203263 | Cover TCCERC 100 SS304 | EV003650 | 100 |  | true | false | false | EV007115 | false |  | EV000166 | false | EV000154 |  | EV000494 |  | EV010168
201552 | Cover TCCERC 150 HDG | EV003650 | 150 |  | true | false | false | EV007115 | false |  | EV000179 |  | EV010025 | EV001298 | EV000494 |  | EV010168
201545 | Cover TCCERC 150 PG | EV003650 | 150 |  | true | false | false | EV007115 | false |  | EV000179 |  | EV010025 | EV000283 | EV000494 |  | EV010168
203264 | Cover TCCERC 150 SS304 | EV003650 | 150 |  | true | false | false | EV007115 | false |  | EV000166 | false | EV000154 |  | EV000494 |  | EV010168
201553 | Cover TCCERC 200 HDG | EV003650 | 200 |  | true | false | false | EV007115 | false |  | EV000179 |  | EV010025 | EV001298 | EV000494 |  | EV010168
201546 | Cover TCCERC 200 PG | EV003650 | 200 |  | true | false | false | EV007115 | false |  | EV000179 |  | EV010025 | EV000283 | EV000494 |  | EV010168
203265 | Cover TCCERC 200 SS304 | EV003650 | 200 |  | true | false | false | EV007115 | false |  | EV000166 | false | EV000154 |  | EV000494 |  | EV010168
201554 | Cover TCCERC 300 HDG | EV003650 | 300 |  | true | false | false | EV007115 | false |  | EV000179 |  | EV010025 | EV001298 | EV000494 |  | EV010168
201547 | Cover TCCERC 300 PG | EV003650 | 300 |  | true | false | false | EV007115 | false |  | EV000179 |  | EV010025 | EV000283 | EV000494 |  | EV010168
203266 | Cover TCCERC 300 SS304 | EV003650 | 300 |  | true | false | false | EV007115 | false |  | EV000166 | false | EV000154 |  | EV000494 |  | EV010168
201555 | Cover TCCERC 400 HDG | EV003650 | 400 |  | true | false | false | EV007115 | false |  | EV000179 |  | EV010025 | EV001298 | EV000494 |  | EV010168
201548 | Cover TCCERC 400 PG | EV003650 | 400 |  | true | false | false | EV007115 | false |  | EV000179 |  | EV010025 | EV000283 | EV000494 |  | EV010168
203271 | Cover TCCERC 400 SS304 | EV003650 | 400 |  | true | false | false | EV007115 | false |  | EV000166 | false | EV000154 |  | EV000494 |  | EV010168
201556 | Cover TCCERC 500 HDG | EV003650 | 500 |  | true | false | false | EV007115 | false |  | EV000179 |  | EV010025 | EV001298 | EV000494 |  | EV010168
201549 | Cover TCCERC 500 PG | EV003650 | 500 |  | true | false | false | EV007115 | false |  | EV000179 |  | EV010025 | EV000283 | EV000494 |  | EV010168
201557 | Cover TCCERC 600 HDG | EV003650 | 600 |  | true | false | false | EV007115 | false |  | EV000179 |  | EV010025 | EV001298 | EV000494 |  | EV010168
201550 | Cover TCCERC 600 PG | EV003650 | 600 |  | true | false | false | EV007115 | false |  | EV000179 |  | EV010025 | EV000283 | EV000494 |  | EV010168
204724 | Cover TCCERC 600 SS304 | EV003650 | 600 |  | true | false | false | EV007115 | false |  | EV000166 | false | EV000154 |  | EV000494 |  | EV010168
210097 | Cover TCPBPE 100 UVM1 7035 | EV003650 | 100 |  | true | false | false | EV007115 | false |  | EV000139 |  | EV000163 |  | EV000271 | 7035 | EV002314
210098 | Cover TCPBPE 150 UVM1 7035 | EV003650 | 150 |  | true | false | false | EV007115 | false |  | EV000139 |  | EV000163 |  | EV000271 | 7035 | EV002314
210099 | Cover TCPBPE 200 UVM1 7035 | EV003650 | 200 |  | true | false | false | EV007115 | false |  | EV000139 |  | EV000163 |  | EV000271 | 7035 | EV002314
210100 | Cover TCPBPE 300 UVM1 7035 | EV003650 | 300 |  | true | false | false | EV007115 | false |  | EV000139 |  | EV000163 |  | EV000271 | 7035 | EV002314
210101 | Cover TCPBPE 400 UVM1 7035 | EV003650 | 400 |  | true | false | false | EV007115 | false |  | EV000139 |  | EV000163 |  | EV000271 | 7035 | EV002314
210102 | Cover TCPBPE 600 UVM1 7035 | EV003650 | 600 |  | true | false | false | EV007115 | false |  | EV000139 |  | EV000163 |  | EV000271 | 7035 | EV002314
205194 | Cover TCPBPI 100 PVCM1 7030 | EV003650 | 100 |  | true | false | false | EV007115 | false |  | EV000139 |  | EV000163 |  | EV006910 | 7030 | EV002314
205195 | Cover TCPBPI 150 PVCM1 7030 | EV003650 | 150 |  | true | false | false | EV007115 | false |  | EV000139 |  | EV000163 |  | EV006910 | 7030 | EV002314
205198 | Cover TCPBPI 200 PVCM1 7030 | EV003650 | 200 |  | true | false | false | EV007115 | false |  | EV000139 |  | EV000163 |  | EV006910 | 7030 | EV002314
205199 | Cover TCPBPI 300 PVCM1 7030 | EV003650 | 300 |  | true | false | false | EV007115 | false |  | EV000139 |  | EV000163 |  | EV006910 | 7030 | EV002314
205200 | Cover TCPBPI 400 PVCM1 7030 | EV003650 | 400 |  | true | false | false | EV007115 | false |  | EV000139 |  | EV000163 |  | EV006910 | 7030 | EV002314
205201 | Cover TCPBPI 600 PVCM1 7030 | EV003650 | 600 |  | true | false | false | EV007115 | false |  | EV000139 |  | EV000163 |  | EV006910 | 7030 | EV002314
201437 | Cover TCPERC 100 HDG | EV003650 | 100 |  | true | false | false | EV007115 | false |  | EV000179 |  | EV010025 | EV001298 | EV000494 |  | EV002314
201430 | Cover TCPERC 100 PG | EV003650 | 100 |  | true | false | false | EV007115 | false |  | EV000179 |  | EV010025 | EV000283 | EV000494 |  | EV002314
203560 | Cover TCPERC 100 SS304 | EV003650 | 100 |  | true | false | false | EV007115 | false |  | EV000166 | false | EV000154 |  | EV000494 |  | EV002314
201438 | Cover TCPERC 150 HDG | EV003650 | 150 |  | true | false | false | EV007115 | false |  | EV000179 |  | EV010025 | EV001298 | EV000494 |  | EV002314
201431 | Cover TCPERC 150 PG | EV003650 | 150 |  | true | false | false | EV007115 | false |  | EV000179 |  | EV010025 | EV000283 | EV000494 |  | EV002314
203561 | Cover TCPERC 150 SS304 | EV003650 | 150 |  | true | false | false | EV007115 | false |  | EV000166 | false | EV000154 |  | EV000494 |  | EV002314
201439 | Cover TCPERC 200 HDG | EV003650 | 200 |  | true | false | false | EV007115 | false |  | EV000179 |  | EV010025 | EV001298 | EV000494 |  | EV002314
201432 | Cover TCPERC 200 PG | EV003650 | 200 |  | true | false | false | EV007115 | false |  | EV000179 |  | EV010025 | EV000283 | EV000494 |  | EV002314
203562 | Cover TCPERC 200 SS304 | EV003650 | 200 |  | true | false | false | EV007115 | false |  | EV000166 | false | EV000154 |  | EV000494 |  | EV002314
201440 | Cover TCPERC 300 HDG | EV003650 | 300 |  | true | false | false | EV007115 | false |  | EV000179 |  | EV010025 | EV001298 | EV000494 |  | EV002314
201433 | Cover TCPERC 300 PG | EV003650 | 300 |  | true | false | false | EV007115 | false |  | EV000179 |  | EV010025 | EV000283 | EV000494 |  | EV002314
203563 | Cover TCPERC 300 SS304 | EV003650 | 300 |  | true | false | false | EV007115 | false |  | EV000166 | false | EV000154 |  | EV000494 |  | EV002314
201441 | Cover TCPERC 400 HDG | EV003650 | 400 |  | true | false | false | EV007115 | false |  | EV000179 |  | EV010025 | EV001298 | EV000494 |  | EV002314
201434 | Cover TCPERC 400 PG | EV003650 | 400 |  | true | false | false | EV007115 | false |  | EV000179 |  | EV010025 | EV000283 | EV000494 |  | EV002314
204752 | Cover TCPERC 400 SS304 | EV003650 | 400 |  | true | false | false | EV007115 | false |  | EV000166 | false | EV000154 |  | EV000494 |  | EV002314
201442 | Cover TCPERC 500 HDG | EV003650 | 500 |  | true | false | false | EV007115 | false |  | EV000179 |  | EV010025 | EV001298 | EV000494 |  | EV002314
201435 | Cover TCPERC 500 PG | EV003650 | 500 |  | true | false | false | EV007115 | false |  | EV000179 |  | EV010025 | EV000283 | EV000494 |  | EV002314
201443 | Cover TCPERC 600 HDG | EV003650 | 600 |  | true | false | false | EV007115 | false |  | EV000179 |  | EV010025 | EV001298 | EV000494 |  | EV002314
201436 | Cover TCPERC 600 PG | EV003650 | 600 |  | true | false | false | EV007115 | false |  | EV000179 |  | EV010025 | EV000283 | EV000494 |  | EV002314
204753 | Cover TCPERC 600 SS304 | EV003650 | 600 |  | true | false | false | EV007115 | false |  | EV000166 | false | EV000154 |  | EV000494 |  | EV002314
210197 | Cover TCPWT 100 AL | EV003650 | 100 |  | true | false | false | EV007116 | false |  | EV000072 |  | EV000154 |  | EV000494 |  | EV002314
210198 | Cover TCPWT 200 AL | EV003650 | 200 |  | true | false | false | EV007116 | false |  | EV000072 |  | EV000154 |  | EV000494 |  | EV002314
210199 | Cover TCPWT 300 AL | EV003650 | 300 |  | true | false | false | EV007116 | false |  | EV000072 |  | EV000154 |  | EV000494 |  | EV002314
210200 | Cover TCPWT 400 AL | EV003650 | 400 |  | true | false | false | EV007116 | false |  | EV000072 |  | EV000154 |  | EV000494 |  | EV002314
210201 | Cover TCPWT 500 AL | EV003650 | 500 |  | true | false | false | EV007116 | false |  | EV000072 |  | EV000154 |  | EV000494 |  | EV002314
210202 | Cover TCPWT 600 AL | EV003650 | 600 |  | true | false | false | EV007116 | false |  | EV000072 |  | EV000154 |  | EV000494 |  | EV002314
210209 | Cover TCPWT45 100 AL | EV003649 | 100 |  | true | false | false | EV007116 | false |  | EV000072 |  | EV000154 |  | EV000494 |  | EV002314
210210 | Cover TCPWT45 200 AL | EV003649 | 200 |  | true | false | false | EV007116 | false |  | EV000072 |  | EV000154 |  | EV000494 |  | EV002314
210211 | Cover TCPWT45 300 AL | EV003649 | 300 |  | true | false | false | EV007116 | false |  | EV000072 |  | EV000154 |  | EV000494 |  | EV002314
210212 | Cover TCPWT45 400 AL | EV003649 | 400 |  | true | false | false | EV007116 | false |  | EV000072 |  | EV000154 |  | EV000494 |  | EV002314
210213 | Cover TCPWT45 500 AL | EV003649 | 500 |  | true | false | false | EV007116 | false |  | EV000072 |  | EV000154 |  | EV000494 |  | EV002314
210214 | Cover TCPWT45 600 AL | EV003649 | 600 |  | true | false | false | EV007116 | false |  | EV000072 |  | EV000154 |  | EV000494 |  | EV002314
210131 | Cover TCXBPE 100X200 UVM1 7035 | EV003650 | 200 |  | true | false | false | EV007115 | false |  | EV000139 |  | EV000163 |  | EV000271 | 7035 | EV010167
210132 | Cover TCXBPE 100X300 UVM1 7035 | EV003650 | 300 |  | true | false | false | EV007115 | false |  | EV000139 |  | EV000163 |  | EV000271 | 7035 | EV010167
210133 | Cover TCXBPE 100X400 UVM1 7035 | EV003650 | 400 |  | true | false | false | EV007115 | false |  | EV000139 |  | EV000163 |  | EV000271 | 7035 | EV010167
210134 | Cover TCXBPE 100X600 UVM1 7035 | EV003650 | 600 |  | true | false | false | EV007115 | false |  | EV000139 |  | EV000163 |  | EV000271 | 7035 | EV010167
210127 | Cover TCXBPE 60X100 UVM1 7035 | EV003650 | 100 |  | true | false | false | EV007115 | false |  | EV000139 |  | EV000163 |  | EV000271 | 7035 | EV010167
210128 | Cover TCXBPE 60X150 UVM1 7035 | EV003650 | 150 |  | true | false | false | EV007115 | false |  | EV000139 |  | EV000163 |  | EV000271 | 7035 | EV010167
210129 | Cover TCXBPE 60X200 UVM1 7035 | EV003650 | 200 |  | true | false | false | EV007115 | false |  | EV000139 |  | EV000163 |  | EV000271 | 7035 | EV010167
210130 | Cover TCXBPE 60X300 UVM1 7035 | EV003650 | 300 |  | true | false | false | EV007115 | false |  | EV000139 |  | EV000163 |  | EV000271 | 7035 | EV010167
205215 | Cover TCXBPI 100X200 PVCM1 7030 | EV003650 | 200 |  | true | false | false | EV007115 | false |  | EV000139 |  | EV000163 |  | EV006910 | 7030 | EV010167
205216 | Cover TCXBPI 100X300 PVCM1 7030 | EV003650 | 300 |  | true | false | false | EV007115 | false |  | EV000139 |  | EV000163 |  | EV006910 | 7030 | EV010167
205217 | Cover TCXBPI 100X400 PVCM1 7030 | EV003650 | 400 |  | true | false | false | EV007115 | false |  | EV000139 |  | EV000163 |  | EV006910 | 7030 | EV010167
205218 | Cover TCXBPI 100X600 PVCM1 7030 | EV003650 | 600 |  | true | false | false | EV007115 | false |  | EV000139 |  | EV000163 |  | EV006910 | 7030 | EV010167
205211 | Cover TCXBPI 60X100 PVCM1 7030 | EV003650 | 100 |  | true | false | false | EV007115 | false |  | EV000139 |  | EV000163 |  | EV006910 | 7030 | EV010167
205212 | Cover TCXBPI 60X150 PVCM1 7030 | EV003650 | 150 |  | true | false | false | EV007115 | false |  | EV000139 |  | EV000163 |  | EV006910 | 7030 | EV010167
205213 | Cover TCXBPI 60X200 PVCM1 7030 | EV003650 | 200 |  | true | false | false | EV007115 | false |  | EV000139 |  | EV000163 |  | EV006910 | 7030 | EV010167
205214 | Cover TCXBPI 60X300 PVCM1 7030 | EV003650 | 300 |  | true | false | false | EV007115 | false |  | EV000139 |  | EV000163 |  | EV006910 | 7030 | EV010167
201712 | Cover TCXERC 100X100 HDG | EV003650 | 100 |  | true | false | false | EV007115 | false |  | EV000179 |  | EV010025 | EV001298 | EV000494 |  | EV010167
201681 | Cover TCXERC 100X100 PG | EV003650 | 100 |  | true | false | false | EV007115 | false |  | EV000179 |  | EV010025 | EV000283 | EV000494 |  | EV010167
201689 | Cover TCXERC 100X35 HDG | EV003650 | 100 |  | true | false | false | EV007115 | false |  | EV000179 |  | EV010025 | EV001298 | EV000494 |  | EV010167
201658 | Cover TCXERC 100X35 PG | EV003650 | 100 |  | true | false | false | EV007115 | false |  | EV000179 |  | EV010025 | EV000283 | EV000494 |  | EV010167
201696 | Cover TCXERC 100X60 HDG | EV003650 | 100 |  | true | false | false | EV007115 | false |  | EV000179 |  | EV010025 | EV001298 | EV000494 |  | EV010167
201665 | Cover TCXERC 100X60 PG | EV003650 | 100 |  | true | false | false | EV007115 | false |  | EV000179 |  | EV010025 | EV000283 | EV000494 |  | EV010167
203565 | Cover TCXERC 100X60 SS304 | EV003650 | 100 |  | true | false | false | EV007115 | false |  | EV000166 | false | EV000154 |  | EV000494 |  | EV010167
201704 | Cover TCXERC 100X80 HDG | EV003650 | 100 |  | true | false | false | EV007115 | false |  | EV000179 |  | EV010025 | EV001298 | EV000494 |  | EV010167
201673 | Cover TCXERC 100X80 PG | EV003650 | 100 |  | true | false | false | EV007115 | false |  | EV000179 |  | EV010025 | EV000283 | EV000494 |  | EV010167
201713 | Cover TCXERC 150X100 HDG | EV003650 | 150 |  | true | false | false | EV007115 | false |  | EV000179 |  | EV010025 | EV001298 | EV000494 |  | EV010167
201682 | Cover TCXERC 150X100 PG | EV003650 | 150 |  | true | false | false | EV007115 | false |  | EV000179 |  | EV010025 | EV000283 | EV000494 |  | EV010167
201690 | Cover TCXERC 150X35 HDG | EV003650 | 150 |  | true | false | false | EV007115 | false |  | EV000179 |  | EV010025 | EV001298 | EV000494 |  | EV010167
201659 | Cover TCXERC 150X35 PG | EV003650 | 150 |  | true | false | false | EV007115 | false |  | EV000179 |  | EV010025 | EV000283 | EV000494 |  | EV010167
201697 | Cover TCXERC 150X60 HDG | EV003650 | 150 |  | true | false | false | EV007115 | false |  | EV000179 |  | EV010025 | EV001298 | EV000494 |  | EV010167
201666 | Cover TCXERC 150X60 PG | EV003650 | 150 |  | true | false | false | EV007115 | false |  | EV000179 |  | EV010025 | EV000283 | EV000494 |  | EV010167
203249 | Cover TCXERC 150X60 SS304 | EV003650 | 150 |  | true | false | false | EV007115 | false |  | EV000166 | false | EV000154 |  | EV000494 |  | EV010167
201705 | Cover TCXERC 150X80 HDG | EV003650 | 150 |  | true | false | false | EV007115 | false |  | EV000179 |  | EV010025 | EV001298 | EV000494 |  | EV010167
201674 | Cover TCXERC 150X80 PG | EV003650 | 150 |  | true | false | false | EV007115 | false |  | EV000179 |  | EV010025 | EV000283 | EV000494 |  | EV010167
201714 | Cover TCXERC 200X100 HDG | EV003650 | 200 |  | true | false | false | EV007115 | false |  | EV000179 |  | EV010025 | EV001298 | EV000494 |  | EV010167
201683 | Cover TCXERC 200X100 PG | EV003650 | 200 |  | true | false | false | EV007115 | false |  | EV000179 |  | EV010025 | EV000283 | EV000494 |  | EV010167
201691 | Cover TCXERC 200X35 HDG | EV003650 | 200 |  | true | false | false | EV007115 | false |  | EV000179 |  | EV010025 | EV001298 | EV000494 |  | EV010167
201660 | Cover TCXERC 200X35 PG | EV003650 | 200 |  | true | false | false | EV007115 | false |  | EV000179 |  | EV010025 | EV000283 | EV000494 |  | EV010167
201698 | Cover TCXERC 200X60 HDG | EV003650 | 200 |  | true | false | false | EV007115 | false |  | EV000179 |  | EV010025 | EV001298 | EV000494 |  | EV010167
201667 | Cover TCXERC 200X60 PG | EV003650 | 200 |  | true | false | false | EV007115 | false |  | EV000179 |  | EV010025 | EV000283 | EV000494 |  | EV010167
203253 | Cover TCXERC 200X60 SS304 | EV003650 | 200 |  | true | false | false | EV007115 | false |  | EV000166 | false | EV000154 |  | EV000494 |  | EV010167
201706 | Cover TCXERC 200X80 HDG | EV003650 | 200 |  | true | false | false | EV007115 | false |  | EV000179 |  | EV010025 | EV001298 | EV000494 |  | EV010167
201675 | Cover TCXERC 200X80 PG | EV003650 | 200 |  | true | false | false | EV007115 | false |  | EV000179 |  | EV010025 | EV000283 | EV000494 |  | EV010167
201716 | Cover TCXERC 300X100 HDG | EV003650 | 300 |  | true | false | false | EV007115 | false |  | EV000179 |  | EV010025 | EV001298 | EV000494 |  | EV010167
201685 | Cover TCXERC 300X100 PG | EV003650 | 300 |  | true | false | false | EV007115 | false |  | EV000179 |  | EV010025 | EV000283 | EV000494 |  | EV010167
201692 | Cover TCXERC 300X35 HDG | EV003650 | 300 |  | true | false | false | EV007115 | false |  | EV000179 |  | EV010025 | EV001298 | EV000494 |  | EV010167
201661 | Cover TCXERC 300X35 PG | EV003650 | 300 |  | true | false | false | EV007115 | false |  | EV000179 |  | EV010025 | EV000283 | EV000494 |  | EV010167
201700 | Cover TCXERC 300X60 HDG | EV003650 | 300 |  | true | false | false | EV007115 | false |  | EV000179 |  | EV010025 | EV001298 | EV000494 |  | EV010167
201669 | Cover TCXERC 300X60 PG | EV003650 | 300 |  | true | false | false | EV007115 | false |  | EV000179 |  | EV010025 | EV000283 | EV000494 |  | EV010167
203250 | Cover TCXERC 300X60 SS304 | EV003650 | 300 |  | true | false | false | EV007115 | false |  | EV000166 | false | EV000154 |  | EV000494 |  | EV010167
201708 | Cover TCXERC 300X80 HDG | EV003650 | 300 |  | true | false | false | EV007115 | false |  | EV000179 |  | EV010025 | EV001298 | EV000494 |  | EV010167
201677 | Cover TCXERC 300X80 PG | EV003650 | 300 |  | true | false | false | EV007115 | false |  | EV000179 |  | EV010025 | EV000283 | EV000494 |  | EV010167
201717 | Cover TCXERC 400X100 HDG | EV003650 | 400 |  | true | false | false | EV007115 | false |  | EV000179 |  | EV010025 | EV001298 | EV000494 |  | EV010167
201686 | Cover TCXERC 400X100 PG | EV003650 | 400 |  | true | false | false | EV007115 | false |  | EV000179 |  | EV010025 | EV000283 | EV000494 |  | EV010167
201701 | Cover TCXERC 400X60 HDG | EV003650 | 400 |  | true | false | false | EV007115 | false |  | EV000179 |  | EV010025 | EV001298 | EV000494 |  | EV010167
201670 | Cover TCXERC 400X60 PG | EV003650 | 400 |  | true | false | false | EV007115 | false |  | EV000179 |  | EV010025 | EV000283 | EV000494 |  | EV010167
203251 | Cover TCXERC 400X60 SS304 | EV003650 | 400 |  | true | false | false | EV007115 | false |  | EV000166 | false | EV000154 |  | EV000494 |  | EV010167
201709 | Cover TCXERC 400X80 HDG | EV003650 | 400 |  | true | false | false | EV007115 | false |  | EV000179 |  | EV010025 | EV001298 | EV000494 |  | EV010167
201678 | Cover TCXERC 400X80 PG | EV003650 | 400 |  | true | false | false | EV007115 | false |  | EV000179 |  | EV010025 | EV000283 | EV000494 |  | EV010167
201718 | Cover TCXERC 500X100 HDG | EV003650 | 500 |  | true | false | false | EV007115 | false |  | EV000179 |  | EV010025 | EV001298 | EV000494 |  | EV010167
201687 | Cover TCXERC 500X100 PG | EV003650 | 500 |  | true | false | false | EV007115 | false |  | EV000179 |  | EV010025 | EV000283 | EV000494 |  | EV010167
201702 | Cover TCXERC 500X60 HDG | EV003650 | 500 |  | true | false | false | EV007115 | false |  | EV000179 |  | EV010025 | EV001298 | EV000494 |  | EV010167
201671 | Cover TCXERC 500X60 PG | EV003650 | 500 |  | true | false | false | EV007115 | false |  | EV000179 |  | EV010025 | EV000283 | EV000494 |  | EV010167
201710 | Cover TCXERC 500X80 HDG | EV003650 | 500 |  | true | false | false | EV007115 | false |  | EV000179 |  | EV010025 | EV001298 | EV000494 |  | EV010167
201679 | Cover TCXERC 500X80 PG | EV003650 | 500 |  | true | false | false | EV007115 | false |  | EV000179 |  | EV010025 | EV000283 | EV000494 |  | EV010167
201719 | Cover TCXERC 600X100 HDG | EV003650 | 600 |  | true | false | false | EV007115 | false |  | EV000179 |  | EV010025 | EV001298 | EV000494 |  | EV010167
201688 | Cover TCXERC 600X100 PG | EV003650 | 600 |  | true | false | false | EV007115 | false |  | EV000179 |  | EV010025 | EV000283 | EV000494 |  | EV010167
201703 | Cover TCXERC 600X60 HDG | EV003650 | 600 |  | true | false | false | EV007115 | false |  | EV000179 |  | EV010025 | EV001298 | EV000494 |  | EV010167
201672 | Cover TCXERC 600X60 PG | EV003650 | 600 |  | true | false | false | EV007115 | false |  | EV000179 |  | EV010025 | EV000283 | EV000494 |  | EV010167
203252 | Cover TCXERC 600X60 SS304 | EV003650 | 600 |  | true | false | false | EV007115 | false |  | EV000166 | false | EV000154 |  | EV000494 |  | EV010167
201711 | Cover TCXERC 600X80 HDG | EV003650 | 600 |  | true | false | false | EV007115 | false |  | EV000179 |  | EV010025 | EV001298 | EV000494 |  | EV010167
201680 | Cover TCXERC 600X80 PG | EV003650 | 600 |  | true | false | false | EV007115 | false |  | EV000179 |  | EV010025 | EV000283 | EV000494 |  | EV010167
210203 | Cover TSCPWT 100 PG | EV003650 | 100 |  | true | false | false | EV007116 | false |  | EV000179 |  | EV010025 | EV000283 | EV000494 |  | EV002314
210204 | Cover TSCPWT 200 PG | EV003650 | 200 |  | true | false | false | EV007116 | false |  | EV000179 |  | EV010025 | EV000283 | EV000494 |  | EV002314
210205 | Cover TSCPWT 300 PG | EV003650 | 300 |  | true | false | false | EV007116 | false |  | EV000179 |  | EV010025 | EV000283 | EV000494 |  | EV002314
210206 | Cover TSCPWT 400 PG | EV003650 | 400 |  | true | false | false | EV007116 | false |  | EV000179 |  | EV010025 | EV000283 | EV000494 |  | EV002314
210207 | Cover TSCPWT 500 PG | EV003650 | 500 |  | true | false | false | EV007116 | false |  | EV000179 |  | EV010025 | EV000283 | EV000494 |  | EV002314
210208 | Cover TSCPWT 600 PG | EV003650 | 600 |  | true | false | false | EV007116 | false |  | EV000179 |  | EV010025 | EV000283 | EV000494 |  | EV002314
210215 | Cover TSCPWT45 100 PG | EV003649 | 100 |  | true | false | false | EV007116 | false |  | EV000179 |  | EV010025 | EV000283 | EV000494 |  | EV002314
210216 | Cover TSCPWT45 200 PG | EV003649 | 200 |  | true | false | false | EV007116 | false |  | EV000179 |  | EV010025 | EV000283 | EV000494 |  | EV002314
210217 | Cover TSCPWT45 300 PG | EV003649 | 300 |  | true | false | false | EV007116 | false |  | EV000179 |  | EV010025 | EV000283 | EV000494 |  | EV002314
210218 | Cover TSCPWT45 400 PG | EV003649 | 400 |  | true | false | false | EV007116 | false |  | EV000179 |  | EV010025 | EV000283 | EV000494 |  | EV002314
210219 | Cover TSCPWT45 500 PG | EV003649 | 500 |  | true | false | false | EV007116 | false |  | EV000179 |  | EV010025 | EV000283 | EV000494 |  | EV002314
210220 | Cover TSCPWT45 600 PG | EV003649 | 600 |  | true | false | false | EV007116 | false |  | EV000179 |  | EV010025 | EV000283 | EV000494 |  | EV002314

## EC002403
ETIM RELEASE | 7.0
Class | EC002403 | Cover for cable support system
Group | EG000004 | Cable carrying systems
Link | https://prod.etim-international.com/Class/Details?classId=EC002403
|  | Cover width (N) - mm | Material thickness (N) - mm | Suitable for cable tray (L) | Suitable for wire mesh tray (L) | Suitable for cable ladder (L) | Length (N) - mm | Type of fastening (A) | Suitable for circuit integrity (L) | Material (A) | Stainless steel, pickled (L) | Material quality (A) | Surface protection (A) | Colour (A) | RAL-number (N)
[8 empty] | EV007216 - Spagnolet EV007190 - Cover clamp EV007115 - Snapped on EV007116 - Screw-on EV009620 - Overlay EV012050 - For distance mounting |  | EV000072 - Aluminium EV000139 - Plastic EV000166 - Stainless steel EV000179 - Steel EV000154 - Other |  | EV006904 - GRP EV000163 - Polyvinyl chloride (PVC) EV010025 - Rustproof and acidproof steel EV000154 - Other | EV003661 - Red-leaded EV003454 - Galvanic/electrolytic zinc plated EV006902 - Galvanic/electrolytic zinc plated and coated EV009792 - Galvanic/electrolytic zinc plated zinc-nickel EV000283 - Continuously galvanized EV006901 - Continuously galvanized and coated EV009640 - Continuously galvanized zinc-aluminium EV001298 - Hot-dip galvanized EV006912 - Hot-dip galvanized and coated EV000112 - Anodised EV000154 - Other | EV000309 - Anthracite EV000080 - Blue EV000234 - Yellow EV000271 - Light grey EV006910 - Stone grey EV006728 - Cream-white EV006907 - Clear white EV000154 - Other EV000494 - None
Product reference | Description | EF004588 | EF000386 | EF005166 | EF005163 | EF005165 | EF001438 | EF002442 | EF007806 | EF002169 | EF006388 | EF001257 | EF000139 | EF000007 | EF000116
206008 | Cover TFRE 100 PG | 100 |  | true | false | false | 3000 | EV007115 |  | EV000179 |  | EV010025 | EV000283 | EV000494
210031 | Cover TFRE 150 PG | 150 |  | true | false | false | 3000 | EV007115 |  | EV000179 |  | EV010025 | EV000283 | EV000494
206009 | Cover TFRE 200 PG | 200 |  | true | false | false | 3000 | EV007115 |  | EV000179 |  | EV010025 | EV000283 | EV000494
206010 | Cover TFRE 300 PG | 300 |  | true | false | false | 3000 | EV007115 |  | EV000179 |  | EV010025 | EV000283 | EV000494
206199 | Cover TFRE 400 2M PG | 400 |  | true | false | false | 2000 | EV007115 |  | EV000179 |  | EV010025 | EV000283 | EV000494
210032 | Cover TFRE 500 2M PG | 500 |  | true | false | false | 2000 | EV007115 |  | EV000179 |  | EV010025 | EV000283 | EV000494
206012 | Cover TFRE 600 2M PG | 600 |  | true | false | false | 2000 | EV007115 |  | EV000179 |  | EV010025 | EV000283 | EV000494
203614 | Cover TBF 60 1.5M HDG | 60 |  | false | true | false | 1500 |  |  | EV000179 |  | EV010025 | EV001298 | EV000494
206044 | Cover TBF 60 1.5M PG | 60 |  | false | true | false | 1500 |  |  | EV000179 |  | EV010025 | EV000283 | EV000494
205594 | Cover TBF 60 1.5M SS304 | 60 |  | false | true | false | 1500 |  |  | EV000166 | false | EV000154 |  | EV000494
210078 | Cover TBPE 100 UVM1 7035 | 100 |  | true | false | false | 3000 | EV007115 |  | EV000139 |  | EV000163 |  | EV000271 | 7035
210079 | Cover TBPE 150 UVM1 7035 | 150 |  | true | false | false | 3000 | EV007115 |  | EV000139 |  | EV000163 |  | EV000271 | 7035
210080 | Cover TBPE 200 UVM1 7035 | 200 |  | true | false | false | 3000 | EV007115 |  | EV000139 |  | EV000163 |  | EV000271 | 7035
210081 | Cover TBPE 300 UVM1 7035 | 300 |  | true | false | false | 3000 | EV007115 |  | EV000139 |  | EV000163 |  | EV000271 | 7035
210082 | Cover TBPE 400 UVM1 7035 | 400 |  | true | false | false | 3000 | EV007115 |  | EV000139 |  | EV000163 |  | EV000271 | 7035
210083 | Cover TBPE 600 UVM1 7035 | 600 |  | true | false | false | 3000 | EV007115 |  | EV000139 |  | EV000163 |  | EV000271 | 7035
201185 | Cover TBPI 100 PVCM1 7030 | 100 |  | true | false | false | 3000 | EV007115 |  | EV000139 |  | EV000163 |  | EV006910 | 7030
201186 | Cover TBPI 150 PVCM1 7030 | 150 |  | true | false | false | 3000 | EV007115 |  | EV000139 |  | EV000163 |  | EV006910 | 7030
201187 | Cover TBPI 200 PVCM1 7030 | 200 |  | true | false | false | 3000 | EV007115 |  | EV000139 |  | EV000163 |  | EV006910 | 7030
201188 | Cover TBPI 300 PVCM1 7030 | 300 |  | true | false | false | 3000 | EV007115 |  | EV000139 |  | EV000163 |  | EV006910 | 7030
201189 | Cover TBPI 400 PVCM1 7030 | 400 |  | true | false | false | 3000 | EV007115 |  | EV000139 |  | EV000163 |  | EV006910 | 7030
201190 | Cover TBPI 600 PVCM1 7030 | 600 |  | true | false | false | 3000 | EV007115 |  | EV000139 |  | EV000163 |  | EV006910 | 7030
209888 | Cover TEBFR 200 HDG | 200 |  | false | true | false | 3000 | EV007115 |  | EV000179 |  | EV010025 | EV001298 | EV000494
209791 | Cover TEBFR 200 PG | 200 |  | false | true | false | 3000 | EV007115 |  | EV000179 |  | EV010025 | EV000283 | EV000494
218578 | Cover TEBFR 200 SS304 | 200 |  | false | true | false | 3000 | EV007115 |  | EV000166 | false | EV000154 |  | EV000494
209889 | Cover TEBFR 300 HDG | 300 |  | false | true | false | 3000 | EV007115 |  | EV000179 |  | EV010025 | EV001298 | EV000494
209792 | Cover TEBFR 300 PG | 300 |  | false | true | false | 3000 | EV007115 |  | EV000179 |  | EV010025 | EV000283 | EV000494
218579 | Cover TEBFR 300 SS304 | 300 |  | false | true | false | 3000 | EV007115 |  | EV000166 | false | EV000154 |  | EV000494
209890 | Cover TEBFR 400 HDG | 400 |  | false | true | false | 3000 | EV007115 |  | EV000179 |  | EV010025 | EV001298 | EV000494
209793 | Cover TEBFR 400 PG | 400 |  | false | true | false | 3000 | EV007115 |  | EV000179 |  | EV010025 | EV000283 | EV000494
218580 | Cover TEBFR 400 SS304 | 400 |  | false | true | false | 3000 | EV007115 |  | EV000166 | false | EV000154 |  | EV000494
209891 | Cover TEBFR 500 HDG | 500 |  | false | true | false | 3000 | EV007115 |  | EV000179 |  | EV010025 | EV001298 | EV000494
209794 | Cover TEBFR 500 PG | 500 |  | false | true | false | 3000 | EV007115 |  | EV000179 |  | EV010025 | EV000283 | EV000494
218581 | Cover TEBFR 500 SS304 | 500 |  | false | true | false | 3000 | EV007115 |  | EV000166 | false | EV000154 |  | EV000494
209892 | Cover TEBFR 600 HDG | 600 |  | false | true | false | 3000 | EV007115 |  | EV000179 |  | EV010025 | EV001298 | EV000494
209795 | Cover TEBFR 600 PG | 600 |  | false | true | false | 3000 | EV007115 |  | EV000179 |  | EV010025 | EV000283 | EV000494
218582 | Cover TEBFR 600 SS304 | 600 |  | false | true | false | 3000 | EV007115 |  | EV000166 | false | EV000154 |  | EV000494
201321 | Cover TERE 100 HDG | 100 |  | true | true | false | 3000 | EV007115 |  | EV000179 |  | EV010025 | EV001298 | EV000494
201312 | Cover TERE 100 PG | 100 |  | true | true | false | 3000 | EV007115 |  | EV000179 |  | EV010025 | EV000283 | EV000494
204560 | Cover TERE 100 SS304 | 100 |  | true | true | false | 3000 | EV007115 |  | EV000166 | false | EV000154 |  | EV000494
201322 | Cover TERE 150 HDG | 150 |  | true | true | false | 3000 | EV007115 |  | EV000179 |  | EV010025 | EV001298 | EV000494
201313 | Cover TERE 150 PG | 150 |  | true | true | false | 3000 | EV007115 |  | EV000179 |  | EV010025 | EV000283 | EV000494
205123 | Cover TERE 150 SS304 | 150 |  | true | true | false | 3000 | EV007115 |  | EV000166 | false | EV000154 |  | EV000494
201323 | Cover TERE 200 HDG | 200 |  | true | true | false | 3000 | EV007115 |  | EV000179 |  | EV010025 | EV001298 | EV000494
201314 | Cover TERE 200 PG | 200 |  | true | true | false | 3000 | EV007115 |  | EV000179 |  | EV010025 | EV000283 | EV000494
204561 | Cover TERE 200 SS304 | 200 |  | true | true | false | 3000 | EV007115 |  | EV000166 | false | EV000154 |  | EV000494
201325 | Cover TERE 300 HDG | 300 |  | true | true | false | 3000 | EV007115 |  | EV000179 |  | EV010025 | EV001298 | EV000494
201316 | Cover TERE 300 PG | 300 |  | true | true | false | 3000 | EV007115 |  | EV000179 |  | EV010025 | EV000283 | EV000494
204716 | Cover TERE 300 SS304 | 300 |  | true | true | false | 3000 | EV007115 |  | EV000166 | false | EV000154 |  | EV000494
201326 | Cover TERE 400 2M HDG | 400 |  | true | true | false | 2000 | EV007115 |  | EV000179 |  | EV010025 | EV001298 | EV000494
201317 | Cover TERE 400 2M PG | 400 |  | true | true | false | 2000 | EV007115 |  | EV000179 |  | EV010025 | EV000283 | EV000494
204931 | Cover TERE 400 3M SS304 | 400 |  | true | true | false | 3000 | EV007115 |  | EV000166 | false | EV000154 |  | EV000494
210283 | Cover TERE 50 HDG | 50 |  | true | true | false | 3000 | EV007115 |  | EV000179 |  | EV010025 | EV001298 | EV000494
210282 | Cover TERE 50 PG | 50 |  | true | true | false | 3000 | EV007115 |  | EV000179 |  | EV010025 | EV000283 | EV000494
201327 | Cover TERE 500 2M HDG | 500 |  | true | true | false | 2000 | EV007115 |  | EV000179 |  | EV010025 | EV001298 | EV000494
201318 | Cover TERE 500 2M PG | 500 |  | true | true | false | 2000 | EV007115 |  | EV000179 |  | EV010025 | EV000283 | EV000494
204562 | Cover TERE 500 3M SS304 | 500 |  | true | true | false | 3000 | EV007115 |  | EV000166 | false | EV000154 |  | EV000494
201328 | Cover TERE 600 2M HDG | 600 |  | true | true | false | 2000 | EV007115 |  | EV000179 |  | EV010025 | EV001298 | EV000494
201319 | Cover TERE 600 2M PG | 600 |  | true | true | false | 2000 | EV007115 |  | EV000179 |  | EV010025 | EV000283 | EV000494
205357 | Cover TERE 600 3M SS304 | 600 |  | true | true | false | 3000 | EV007115 |  | EV000166 | false | EV000154 |  | EV000494
204937 | Cover TFE 100X1.5 3M HDG | 100 | 1.5 | false | false | true | 3000 | EV007190 |  | EV000179 |  | EV010025 | EV001298 | EV000494
204472 | Cover TFE 150X1.5 3M HDG | 150 | 1.5 | false | false | true | 3000 | EV007190 |  | EV000179 |  | EV010025 | EV001298 | EV000494
204473 | Cover TFE 200X1.5 3M HDG | 200 | 1.5 | false | false | true | 3000 | EV007190 |  | EV000179 |  | EV010025 | EV001298 | EV000494
203579 | Cover TFE 300X1.5 3M HDG | 300 | 1.5 | false | false | true | 3000 | EV007190 |  | EV000179 |  | EV010025 | EV001298 | EV000494
204430 | Cover TFE 400X1.5 2M HDG | 400 | 1.5 | false | false | true | 2000 | EV007190 |  | EV000179 |  | EV010025 | EV001298 | EV000494
204509 | Cover TFE 500X1.5 2M HDG | 500 | 1.5 | false | false | true | 2000 | EV007190 |  | EV000179 |  | EV010025 | EV001298 | EV000494
204494 | Cover TFE 600X1.5 2M HDG | 600 | 1.5 | false | false | true | 2000 | EV007190 |  | EV000179 |  | EV010025 | EV001298 | EV000494
207319 | Cover TOME 100X2 2M HDG80 | 100 | 2 | true | false | false | 2000 | EV007190 |  | EV000179 |  | EV010025 | EV001298 | EV000494
204865 | Cover TOME 100X2 3M HDG | 100 | 2 | true | false | false | 3000 | EV007190 |  | EV000179 |  | EV010025 | EV001298 | EV000494
217540 | Cover TOME 150X2 2M HDG80 | 150 | 2 | true | false | false | 2000 | EV007190 |  | EV000179 |  | EV010025 | EV001298 | EV000494
204973 | Cover TOME 150X2 3M HDG | 150 | 2 | true | false | false | 3000 | EV007190 |  | EV000179 |  | EV010025 | EV001298 | EV000494
207320 | Cover TOME 200X2 2M HDG80 | 200 | 2 | true | false | false | 2000 | EV007190 |  | EV000179 |  | EV010025 | EV001298 | EV000494
204974 | Cover TOME 200X2 3M HDG | 200 | 2 | true | false | false | 3000 | EV007190 |  | EV000179 |  | EV010025 | EV001298 | EV000494
207321 | Cover TOME 300X2 2M HDG80 | 300 | 2 | true | false | false | 2000 | EV007190 |  | EV000179 |  | EV010025 | EV001298 | EV000494
204864 | Cover TOME 300X2 3M HDG | 300 | 2 | true | false | false | 3000 | EV007190 |  | EV000179 |  | EV010025 | EV001298 | EV000494
207322 | Cover TOME 400X2 2M HDG80 | 400 | 2 | true | false | false | 2000 | EV007190 |  | EV000179 |  | EV010025 | EV001298 | EV000494
204977 | Cover TOME 400X2 3M HDG | 400 | 2 | true | false | false | 3000 | EV007190 |  | EV000179 |  | EV010025 | EV001298 | EV000494
207323 | Cover TOME 500X2 2M HDG80 | 500 | 2 | true | false | false | 2000 | EV007190 |  | EV000179 |  | EV010025 | EV001298 | EV000494
204978 | Cover TOME 500X2 3M HDG | 500 | 2 | true | false | false | 3000 | EV007190 |  | EV000179 |  | EV010025 | EV001298 | EV000494
205692 | Cover TOME 50X2 2M HDG80 | 50 | 2 | true | false | false | 2000 | EV007190 |  | EV000179 |  | EV010025 | EV001298 | EV000494
207324 | Cover TOME 600X2 2M HDG80 | 600 | 2 | true | false | false | 2000 | EV007190 |  | EV000179 |  | EV010025 | EV001298 | EV000494
204979 | Cover TOME 600X2 3M HDG | 600 | 2 | true | false | false | 3000 | EV007190 |  | EV000179 |  | EV010025 | EV001298 | EV000494
203268 | Cover TRP 100X2 3M HDG80 | 100 | 2 | false | false | true | 3000 | EV007190 |  | EV000179 |  | EV010025 | EV001298 | EV000494
203269 | Cover TRP 200X2 3M HDG80 | 200 | 2 | false | false | true | 3000 | EV007190 |  | EV000179 |  | EV010025 | EV001298 | EV000494
203270 | Cover TRP 300X2 3M HDG80 | 300 | 2 | false | false | true | 3000 | EV007190 |  | EV000179 |  | EV010025 | EV001298 | EV000494
205852 | Cover TRP 400X2 3M HDG80 | 400 | 2 | false | false | true | 3000 | EV007190 |  | EV000179 |  | EV010025 | EV001298 | EV000494
205853 | Cover TRP 600X2 3M HDG80 | 600 | 2 | false | false | true | 3000 | EV007190 |  | EV000179 |  | EV010025 | EV001298 | EV000494
210185 | Cover TSWT 100 PG | 100 | 2 | true | false | false | 2000 | EV007116 |  | EV000179 |  | EV010025 | EV000283 | EV000494
210186 | Cover TSWT 200 PG | 200 | 2 | true | false | false | 2000 | EV007116 |  | EV000179 |  | EV010025 | EV000283 | EV000494
210187 | Cover TSWT 300 PG | 300 | 2 | true | false | false | 2000 | EV007116 |  | EV000179 |  | EV010025 | EV000283 | EV000494
210188 | Cover TSWT 400 PG | 400 | 2 | true | false | false | 2000 | EV007116 |  | EV000179 |  | EV010025 | EV000283 | EV000494
210189 | Cover TSWT 500 PG | 500 | 2 | true | false | false | 2000 | EV007116 |  | EV000179 |  | EV010025 | EV000283 | EV000494
210190 | Cover TSWT 600 PG | 600 | 2 | true | false | false | 2000 | EV007116 |  | EV000179 |  | EV010025 | EV000283 | EV000494
203553 | Cover TU 100X1.5 3M HDG | 100 | 1.5 | true | false | false | 3000 | EV007190 |  | EV000179 |  | EV010025 | EV001298 | EV000494
204659 | Cover TU 150X1.5 3M HDG | 150 | 1.5 | true | false | false | 3000 | EV007190 |  | EV000179 |  | EV010025 | EV001298 | EV000494
204894 | Cover TU 200X1.5 3M HDG | 200 | 1.5 | true | false | false | 3000 | EV007190 |  | EV000179 |  | EV010025 | EV001298 | EV000494
204839 | Cover TU 300X1.5 3M HDG | 300 | 1.5 | true | false | false | 3000 | EV007190 |  | EV000179 |  | EV010025 | EV001298 | EV000494
205791 | Cover TU 400X1.5 3M HDG | 400 | 1.5 | true | false | false | 3000 | EV007190 |  | EV000179 |  | EV010025 | EV001298 | EV000494
203554 | Cover TU 50X1.5 2M HDG | 50 | 1.5 | true | false | false | 2000 | EV007190 |  | EV000179 |  | EV010025 | EV001298 | EV000494
204840 | Cover TU 600X1.5 3M HDG | 600 | 1.5 | true | false | false | 2000 | EV007190 |  | EV000179 |  | EV010025 | EV001298 | EV000494
210191 | Cover TWT 100 AL | 100 | 4 | true | false | false | 2000 | EV007116 |  | EV000072 |  | EV000154 |  | EV000494
210192 | Cover TWT 200 AL | 200 | 4 | true | false | false | 2000 | EV007116 |  | EV000072 |  | EV000154 |  | EV000494
210193 | Cover TWT 300 AL | 300 | 4 | true | false | false | 2000 | EV007116 |  | EV000072 |  | EV000154 |  | EV000494
210194 | Cover TWT 400 AL | 400 | 4 | true | false | false | 2000 | EV007116 |  | EV000072 |  | EV000154 |  | EV000494
210195 | Cover TWT 500 AL | 500 | 4 | true | false | false | 2000 | EV007116 |  | EV000072 |  | EV000154 |  | EV000494
210196 | Cover TWT 600 AL | 600 | 4 | true | false | false | 2000 | EV007116 |  | EV000072 |  | EV000154 |  | EV000494

## EC002404
ETIM RELEASE | 7.0
Class | EC002404 | Cover cross piece for cable support system
Group | EG000004 | Cable carrying systems
Link | https://prod.etim-international.com/Class/Details?classId=EC002404
|  | Width (N) - mm | Suitable for cable tray (L) | Suitable for cable ladder (L) | Type of fastening (A) | Material (A) | Stainless steel, pickled (L) | Material quality (A) | Surface protection (A) | Colour (A) | RAL-number (N)
[5 empty] | EV007216 - Spagnolet EV007190 - Cover clamp EV007115 - Snapped on EV007116 - Screw-on EV009620 - Overlay | EV000072 - Aluminium EV000139 - Plastic EV000166 - Stainless steel EV000179 - Steel EV000154 - Other |  | EV006904 - GRP EV000163 - Polyvinyl chloride (PVC) EV010025 - Rustproof and acidproof steel EV000154 - Other | EV003661 - Red-leaded EV003454 - Galvanic/electrolytic zinc plated EV006902 - Galvanic/electrolytic zinc plated and coated EV009792 - Galvanic/electrolytic zinc plated zinc-nickel EV000283 - Continuously galvanized EV006901 - Continuously galvanized and coated EV009640 - Continuously galvanized zinc-aluminium EV001298 - Hot-dip galvanized EV006912 - Hot-dip galvanized and coated EV000112 - Anodised EV000154 - Other | EV000309 - Anthracite EV000080 - Blue EV000234 - Yellow EV000271 - Light grey EV006910 - Stone grey EV006728 - Cream-white EV006907 - Clear white EV000154 - Other EV000494 - None
Product reference | Description | EF000008 | EF005166 | EF005165 | EF002442 | EF002169 | EF006388 | EF001257 | EF000139 | EF000007 | EF000116
201967 | Cover TCRERC 100 HDG | 100 | true | false | EV007115 | EV000179 |  | EV010025 | EV001298 | EV000494
201959 | Cover TCRERC 100 PG | 100 | true | false | EV007115 | EV000179 |  | EV010025 | EV000283 | EV000494
201968 | Cover TCRERC 150 HDG | 150 | true | false | EV007115 | EV000179 |  | EV010025 | EV001298 | EV000494
201960 | Cover TCRERC 150 PG | 150 | true | false | EV007115 | EV000179 |  | EV010025 | EV000283 | EV000494
201969 | Cover TCRERC 200 HDG | 200 | true | false | EV007115 | EV000179 |  | EV010025 | EV001298 | EV000494
201961 | Cover TCRERC 200 PG | 200 | true | false | EV007115 | EV000179 |  | EV010025 | EV000283 | EV000494
201971 | Cover TCRERC 300 HDG | 300 | true | false | EV007115 | EV000179 |  | EV010025 | EV001298 | EV000494
201963 | Cover TCRERC 300 PG | 300 | true | false | EV007115 | EV000179 |  | EV010025 | EV000283 | EV000494
201972 | Cover TCRERC 400 HDG | 400 | true | false | EV007115 | EV000179 |  | EV010025 | EV001298 | EV000494
201964 | Cover TCRERC 400 PG | 400 | true | false | EV007115 | EV000179 |  | EV010025 | EV000283 | EV000494
201973 | Cover TCRERC 500 HDG | 500 | true | false | EV007115 | EV000179 |  | EV010025 | EV001298 | EV000494
201965 | Cover TCRERC 500 PG | 500 | true | false | EV007115 | EV000179 |  | EV010025 | EV000283 | EV000494
201974 | Cover TCRERC 600 HDG | 600 | true | false | EV007115 | EV000179 |  | EV010025 | EV001298 | EV000494
201966 | Cover TCRERC 600 PG | 600 | true | false | EV007115 | EV000179 |  | EV010025 | EV000283 | EV000494

## EC002406
ETIM RELEASE | 7.0
Class | EC002406 | Tee cover for cable support system
Group | EG000004 | Cable carrying systems
Link | https://prod.etim-international.com/Class/Details?classId=EC002406
|  | Width (N) - mm | Suitable for cable tray (L) | Suitable for cable ladder (L) | Type of fastening (A) | Material (A) | Stainless steel, pickled (L) | Material quality (A) | Surface protection (A) | Colour (A) | RAL-number (N)
[5 empty] | EV007216 - Spagnolet EV007190 - Cover clamp EV007115 - Snapped on EV007116 - Screw-on EV009620 - Overlay | EV000072 - Aluminium EV000139 - Plastic EV000166 - Stainless steel EV000179 - Steel EV000154 - Other |  | EV006904 - GRP EV000163 - Polyvinyl chloride (PVC) EV010025 - Rustproof and acidproof steel EV000154 - Other | EV003661 - Red-leaded EV003454 - Galvanic/electrolytic zinc plated EV006902 - Galvanic/electrolytic zinc plated and coated EV009792 - Galvanic/electrolytic zinc plated zinc-nickel EV000283 - Continuously galvanized EV006901 - Continuously galvanized and coated EV009640 - Continuously galvanized zinc-aluminium EV001298 - Hot-dip galvanized EV006912 - Hot-dip galvanized and coated EV000112 - Anodised EV000154 - Other | EV000309 - Anthracite EV000080 - Blue EV000234 - Yellow EV000271 - Light grey EV006910 - Stone grey EV006728 - Cream-white EV006907 - Clear white EV000154 - Other EV000494 - None
Product reference | Description | EF000008 | EF005166 | EF005165 | EF002442 | EF002169 | EF006388 | EF001257 | EF000139 | EF000007 | EF000116
210227 | Cover TSTEWT 100 PG | 100 | true | false | EV007116 | EV000179 |  | EV010025 | EV000283 | EV000494
210228 | Cover TSTEWT 200 PG | 200 | true | false | EV007116 | EV000179 |  | EV010025 | EV000283 | EV000494
210229 | Cover TSTEWT 300 PG | 300 | true | false | EV007116 | EV000179 |  | EV010025 | EV000283 | EV000494
210230 | Cover TSTEWT 400 PG | 400 | true | false | EV007116 | EV000179 |  | EV010025 | EV000283 | EV000494
210231 | Cover TSTEWT 500 PG | 500 | true | false | EV007116 | EV000179 |  | EV010025 | EV000283 | EV000494
210232 | Cover TSTEWT 600 PG | 600 | true | false | EV007116 | EV000179 |  | EV010025 | EV000283 | EV000494
201852 | Cover TTERC 100 HDG | 100 | true | false | EV007115 | EV000179 |  | EV010025 | EV001298 | EV000494
201844 | Cover TTERC 100 PG | 100 | true | false | EV007115 | EV000179 |  | EV010025 | EV000283 | EV000494
201853 | Cover TTERC 150 HDG | 150 | true | false | EV007115 | EV000179 |  | EV010025 | EV001298 | EV000494
201845 | Cover TTERC 150 PG | 150 | true | false | EV007115 | EV000179 |  | EV010025 | EV000283 | EV000494
201854 | Cover TTERC 200 HDG | 200 | true | false | EV007115 | EV000179 |  | EV010025 | EV001298 | EV000494
201846 | Cover TTERC 200 PG | 200 | true | false | EV007115 | EV000179 |  | EV010025 | EV000283 | EV000494
201855 | Cover TTERC 300 HDG | 300 | true | false | EV007115 | EV000179 |  | EV010025 | EV001298 | EV000494
201848 | Cover TTERC 300 PG | 300 | true | false | EV007115 | EV000179 |  | EV010025 | EV000283 | EV000494
201856 | Cover TTERC 400 HDG | 400 | true | false | EV007115 | EV000179 |  | EV010025 | EV001298 | EV000494
201849 | Cover TTERC 400 PG | 400 | true | false | EV007115 | EV000179 |  | EV010025 | EV000283 | EV000494
201857 | Cover TTERC 500 HDG | 500 | true | false | EV007115 | EV000179 |  | EV010025 | EV001298 | EV000494
201850 | Cover TTERC 500 PG | 500 | true | false | EV007115 | EV000179 |  | EV010025 | EV000283 | EV000494
201858 | Cover TTERC 600 HDG | 600 | true | false | EV007115 | EV000179 |  | EV010025 | EV001298 | EV000494
201851 | Cover TTERC 600 PG | 600 | true | false | EV007115 | EV000179 |  | EV010025 | EV000283 | EV000494
210221 | Cover TTEWT 100 AL | 100 | true | false | EV007116 | EV000072 |  | EV000154 |  | EV000494
210222 | Cover TTEWT 200 AL | 200 | true | false | EV007116 | EV000072 |  | EV000154 |  | EV000494
210223 | Cover TTEWT 300 AL | 300 | true | false | EV007116 | EV000072 |  | EV000154 |  | EV000494
210224 | Cover TTEWT 400 AL | 400 | true | false | EV007116 | EV000072 |  | EV000154 |  | EV000494
210225 | Cover TTEWT 500 AL | 500 | true | false | EV007116 | EV000072 |  | EV000154 |  | EV000494
210226 | Cover TTEWT 600 AL | 600 | true | false | EV007116 | EV000072 |  | EV000154 |  | EV000494

## EC002410
ETIM RELEASE | 7.0
Class | EC002410 | Tube-/cable bracket for cable support system
Group | EG000004 | Cable carrying systems
Link | https://prod.etim-international.com/Class/Details?classId=EC002410
|  | Material (A) | Stainless steel, pickled (L) | Material quality (A) | Surface protection (A) | Colour (A) | RAL-number (N)
|  | EV000072 - Aluminium EV000139 - Plastic EV000166 - Stainless steel EV000179 - Steel EV000154 - Other |  | EV006904 - GRP EV000163 - Polyvinyl chloride (PVC) EV010025 - Rustproof and acidproof steel EV000154 - Other | EV003661 - Red-leaded EV003454 - Galvanic/electrolytic zinc plated EV006902 - Galvanic/electrolytic zinc plated and coated EV009792 - Galvanic/electrolytic zinc plated zinc-nickel EV000283 - Continuously galvanized EV006901 - Continuously galvanized and coated EV009640 - Continuously galvanized zinc-aluminium EV001298 - Hot-dip galvanized EV006912 - Hot-dip galvanized and coated EV000112 - Anodised EV000154 - Other | EV000309 - Anthracite EV006728 - Cream-white EV006907 - Clear white EV000271 - Light grey EV006910 - Stone grey EV000154 - Other EV000494 - None
Product reference | Description | EF002169 | EF006388 | EF001257 | EF000139 | EF000007 | EF000116
200366 | Conduits exit STB 16-32 HDG | EV000179 |  | EV010025 | EV001298 | EV000494
200356 | Conduits exit STB 16-32 PG | EV000179 |  | EV010025 | EV000283 | EV000494
200376 | Conduits exit STB 16-32 SS304 | EV000166 | false | EV000154 |  | EV000494

## EC002413
ETIM RELEASE | 7.0
Class | EC002413 | Connector for cable support system
Group | EG000004 | Cable carrying systems
Link | https://prod.etim-international.com/Class/Details?classId=EC002413
|  | Model (A) | Hinged joint horizontal (L) | Hinged joint vertical (L) | Type of connection (A) | Suitable for wire mesh tray (L) | Suitable for cable ladder (L) | Suitable for cable tray (L) | Suitable for cable management system width (MIN) (R) - mm | Suitable for cable management system width (MAX) (R) - mm | Suitable for cable management system height (N) - mm | Fitting for mesh cable tray filament (MIN) (R) - mm | Fitting for mesh cable tray filament (MAX) (R) - mm | Length (N) - mm | Suitable for circuit integrity (L) | Material (A) | Stainless steel, pickled (L) | Material quality (A) | Surface protection (A) | Colour (A) | RAL-number (N)
|  | EV007490 - Longitudinal joint EV001014 - Corner joint EV007488 - Length- and angle joint EV000675 - Corner connector EV010119 - Joint clip bar |  |  | EV000414 - Plug-in connection EV007722 - Screw connector EV007719 - Screw less connector EV004151 - Snapable EV000154 - Other | [10 empty] | EV000072 - Aluminium EV000139 - Plastic EV000166 - Stainless steel EV000179 - Steel EV000154 - Other |  | EV006904 - GRP EV000163 - Polyvinyl chloride (PVC) EV010025 - Rustproof and acidproof steel EV000154 - Other | EV003661 - Red-leaded EV003454 - Galvanic/electrolytic zinc plated EV006902 - Galvanic/electrolytic zinc plated and coated EV009792 - Galvanic/electrolytic zinc plated zinc-nickel EV000283 - Continuously galvanized EV006901 - Continuously galvanized and coated EV009640 - Continuously galvanized zinc-aluminium EV001298 - Hot-dip galvanized EV006912 - Hot-dip galvanized and coated EV000112 - Anodised EV000154 - Other | EV000309 - Anthracite EV006728 - Cream-white EV006907 - Clear white EV000271 - Light grey EV006910 - Stone grey EV000154 - Other EV000494 - None
Product reference | Description | EF000010 | EF006392 | EF006393 | EF000064 | EF005163 | EF005165 | EF005166 | EF008339 | EF008339 | EF006391 | EF005164 | EF005164 | EF001438 | EF007806 | EF002169 | EF006388 | EF001257 | EF000139 | EF000007 | EF000116
2/4364 | Set CGBF EZ | EV007490 | false | false | EV007722 | true | false | false | [7 empty] | EV000179 |  |  | EV003454 | EV000494
2/4360 | Set CGBF HDG | EV007490 | false | false | EV007722 | true | false | false | [7 empty] | EV000179 |  |  | EV001298 | EV000494
2/4915 | Set CGBF SS304 | EV007490 | false | false | EV007722 | true | false | false | [7 empty] | EV000166 |  | EV000154 |  | EV000494
2/5358 | Set CGBF SS316 | EV007490 | false | false | EV007722 | true | false | false | [7 empty] | EV000166 |  | EV000154 |  | EV000494
2/4919 | Set CULA 65/105 EZ | EV007490 | false | false | EV007722 | true | false | false | [7 empty] | EV000179 |  |  | EV003454 | EV000494
2/4363 | Set CULA 65/105 HDG | EV007490 | false | false | EV007722 | true | false | false | [7 empty] | EV000179 |  |  | EV001298 | EV000494
2/4921 | Set CULA 65/105 SS304 | EV007490 | false | false | EV007722 | true | false | false | [7 empty] | EV000166 |  | EV000154 |  | EV000494
2/0337 | Clamp GBF EZ | EV007490 | false | false | EV007722 | true | false | false | [7 empty] | EV000179 |  |  | EV003454 | EV000494
2/0339 | Clamp GBF HDG | EV007490 | false | false | EV007722 | true | false | false | [7 empty] | EV000179 |  |  | EV001298 | EV000494
2/0340 | Clamp GBF SS304 | EV007490 | false | false | EV007722 | true | false | false | [7 empty] | EV000166 |  | EV000154 |  | EV000494
2/1104 | Clamp GBF SS316 | EV007490 | false | false | EV007722 | true | false | false | [7 empty] | EV000166 |  | EV000154 |  | EV000494
2/6808 | Red./End plate REFE 100X100X2 HDG | EV001014 | false | false | EV007722 | false | true | false |  |  | 100 |  |  |  |  | EV000179 |  |  | EV001298 | EV000494
2/6955 | Red./End plate REFE 100X120X2 HDG | EV001014 | false | false | EV007722 | false | true | false |  |  | 120 |  |  |  |  | EV000179 |  |  | EV001298 | EV000494
2/6959 | Red./End plate REFE 100X150X2 HDG | EV001014 | false | false | EV007722 | false | true | false |  |  | 150 |  |  |  |  | EV000179 |  |  | EV001298 | EV000494
2/6800 | Red./End plate REFE 100X60 HDG | EV001014 | false | false | EV007722 | false | true | false |  |  | 60 |  |  |  |  | EV000179 |  |  | EV001298 | EV000494
2/6804 | Red./End plate REFE 100X75X2 HDG | EV001014 | false | false | EV007722 | false | true | false |  |  | 75 |  |  |  |  | EV000179 |  |  | EV001298 | EV000494
2/6809 | Red./End plate REFE 150X100X2 HDG | EV001014 | false | false | EV007722 | false | true | false |  |  | 100 |  |  |  |  | EV000179 |  |  | EV001298 | EV000494
2/6956 | Red./End plate REFE 150X120X2 HDG | EV001014 | false | false | EV007722 | false | true | false |  |  | 120 |  |  |  |  | EV000179 |  |  | EV001298 | EV000494
2/6960 | Red./End plate REFE 150X150X2 HDG | EV001014 | false | false | EV007722 | false | true | false |  |  | 150 |  |  |  |  | EV000179 |  |  | EV001298 | EV000494
2/6801 | Red./End plate REFE 150X60 HDG | EV001014 | false | false | EV007722 | false | true | false |  |  | 60 |  |  |  |  | EV000179 |  |  | EV001298 | EV000494
2/6805 | Red./End plate REFE 150X75X2 HDG | EV001014 | false | false | EV007722 | false | true | false |  |  | 75 |  |  |  |  | EV000179 |  |  | EV001298 | EV000494
2/6810 | Red./End plate REFE 200X100X2 HDG | EV001014 | false | false | EV007722 | false | true | false |  |  | 100 |  |  |  |  | EV000179 |  |  | EV001298 | EV000494
2/6957 | Red./End plate REFE 200X120X2 HDG | EV001014 | false | false | EV007722 | false | true | false |  |  | 120 |  |  |  |  | EV000179 |  |  | EV001298 | EV000494
2/6961 | Red./End plate REFE 200X150X2 HDG | EV001014 | false | false | EV007722 | false | true | false |  |  | 150 |  |  |  |  | EV000179 |  |  | EV001298 | EV000494
2/6802 | Red./End plate REFE 200X60 HDG | EV001014 | false | false | EV007722 | false | true | false |  |  | 60 |  |  |  |  | EV000179 |  |  | EV001298 | EV000494
2/6806 | Red./End plate REFE 200X75X2 HDG | EV001014 | false | false | EV007722 | false | true | false |  |  | 75 |  |  |  |  | EV000179 |  |  | EV001298 | EV000494
2/6807 | Red./End plate REFE 50X100X2 HDG | EV001014 | false | false | EV007722 | false | true | false |  |  | 100 |  |  |  |  | EV000179 |  |  | EV001298 | EV000494
2/6954 | Red./End plate REFE 50X120X2 HDG | EV001014 | false | false | EV007722 | false | true | false |  |  | 120 |  |  |  |  | EV000179 |  |  | EV001298 | EV000494
2/6958 | Red./End plate REFE 50X150X2 HDG | EV001014 | false | false | EV007722 | false | true | false |  |  | 150 |  |  |  |  | EV000179 |  |  | EV001298 | EV000494
2/6799 | Red./End plate REFE 50X60 HDG | EV001014 | false | false | EV007722 | false | true | false |  |  | 60 |  |  |  |  | EV000179 |  |  | EV001298 | EV000494
2/6803 | Red./End plate REFE 50X75X2 HDG | EV001014 | false | false | EV007722 | false | true | false |  |  | 75 |  |  |  |  | EV000179 |  |  | EV001298 | EV000494
2/10087 | Reduction REWT 100X100 PG | EV001014 | false | false | EV007722 | false | false | true |  |  | 100 |  |  | 104.2 |  | EV000179 |  |  | EV000283 | EV000494
2/6305 | Red./End plate REER 100X100 HDG | EV001014 | false | false | EV007722 | false | false | true |  |  | 100 |  |  |  |  | EV000179 |  |  | EV001298 | EV000494
2/6297 | Red./End plate REER 100X100 PG | EV001014 | false | false | EV007722 | false | false | true |  |  | 100 |  |  |  |  | EV000179 |  |  | EV000283 | EV000494
2/6302 | Red./End plate REER 100X35 HDG | EV001014 | false | false | EV007722 | false | false | true |  |  | 35 |  |  |  |  | EV000179 |  |  | EV001298 | EV000494
2/6294 | Red./End plate REER 100X35 PG | EV001014 | false | false | EV007722 | false | false | true |  |  | 35 |  |  |  |  | EV000179 |  |  | EV000283 | EV000494
2/6303 | Red./End plate REER 100X60 HDG | EV001014 | false | false | EV007722 | false | false | true |  |  | 60 |  |  |  |  | EV000179 |  |  | EV001298 | EV000494
2/6295 | Red./End plate REER 100X60 PG | EV001014 | false | false | EV007722 | false | false | true |  |  | 60 |  |  |  |  | EV000179 |  |  | EV000283 | EV000494
2/8768 | Red./End plate REER 100X60 SS304 | EV001014 | false | false | EV007722 | false | false | true |  |  | 60 |  |  |  |  | EV000166 |  | EV000154 |  | EV000494
2/6304 | Red./End plate REER 100X80 HDG | EV001014 | false | false | EV007722 | false | false | true |  |  | 80 |  |  |  |  | EV000179 |  |  | EV001298 | EV000494
2/6296 | Red./End plate REER 100X80 PG | EV001014 | false | false | EV007722 | false | false | true |  |  | 80 |  |  |  |  | EV000179 |  |  | EV000283 | EV000494
2/6301 | Red./End plate REER 50X100 HDG | EV001014 | false | false | EV007722 | false | false | true |  |  | 100 |  |  |  |  | EV000179 |  |  | EV001298 | EV000494
2/6293 | Red./End plate REER 50X100 PG | EV001014 | false | false | EV007722 | false | false | true |  |  | 100 |  |  |  |  | EV000179 |  |  | EV000283 | EV000494
2/6298 | Red./End plate REER 50X35 HDG | EV001014 | false | false | EV007722 | false | false | true |  |  | 35 |  |  |  |  | EV000179 |  |  | EV001298 | EV000494
2/6290 | Red./End plate REER 50X35 PG | EV001014 | false | false | EV007722 | false | false | true |  |  | 35 |  |  |  |  | EV000179 |  |  | EV000283 | EV000494
2/17267 | Red./End plate REER 50X50 PG | EV001014 | false | false | EV007722 | false | false | true |  |  | 50 |  |  |  |  | EV000179 |  |  | EV000283 | EV000494
2/6299 | Red./End plate REER 50X60 HDG | EV001014 | false | false | EV007722 | false | false | true |  |  | 60 |  |  |  |  | EV000179 |  |  | EV001298 | EV000494
2/6291 | Red./End plate REER 50X60 PG | EV001014 | false | false | EV007722 | false | false | true |  |  | 60 |  |  |  |  | EV000179 |  |  | EV000283 | EV000494
2/8767 | Red./End plate REER 50X60 SS304 | EV001014 | false | false | EV007722 | false | false | true |  |  | 60 |  |  |  |  | EV000166 |  | EV000154 |  | EV000494
2/6300 | Red./End plate REER 50X80 HDG | EV001014 | false | false | EV007722 | false | false | true |  |  | 80 |  |  |  |  | EV000179 |  |  | EV001298 | EV000494
2/6292 | Red./End plate REER 50X80 PG | EV001014 | false | false | EV007722 | false | false | true |  |  | 80 |  |  |  |  | EV000179 |  |  | EV000283 | EV000494
2/5038 | Articulated h. union JUBPE-B 100 SS304 | EV007488 | true | false | EV007722 | false | false | true |  |  | 100 |  |  |  |  | EV000166 |  | EV000154 |  | EV000494
2/3520 | Articulated h. union JUBPE-B 60 SS304 | EV007488 | true | false | EV007722 | false | false | true |  |  | 60 |  |  |  |  | EV000166 |  | EV000154 |  | EV000494
2/7210 | Articulated h. union JUER-B 100 HDG | EV007488 | true | false | EV007722 | false | false | true |  |  | 100 |  |  |  |  | EV000179 |  |  | EV001298 | EV000494
2/7207 | Articulated h. union JUER-B 100 PG | EV007488 | true | false | EV007722 | false | false | true |  |  | 100 |  |  |  |  | EV000179 |  |  | EV000283 | EV000494
2/7208 | Articulated h. union JUER-B 35 HDG | EV007488 | true | false | EV007722 | false | false | true |  |  | 35 |  |  |  |  | EV000179 |  |  | EV001298 | EV000494
2/7204 | Articulated h. union JUER-B 35 PG | EV007488 | true | false | EV007722 | false | false | true |  |  | 35 |  |  |  |  | EV000179 |  |  | EV000283 | EV000494
2/4440 | Articulated h. union JUER-B 60 HDG | EV007488 | true | false | EV007722 | false | false | true |  |  | 60 |  |  |  |  | EV000179 |  |  | EV001298 | EV000494
2/7205 | Articulated h. union JUER-B 60 PG | EV007488 | true | false | EV007722 | false | false | true |  |  | 60 |  |  |  |  | EV000179 |  |  | EV000283 | EV000494
2/14250 | Articulated h. union JUER-B 60 SS304 | EV007488 | true | false | EV007722 | false | false | true |  |  | 60 |  |  |  |  | EV000166 |  | EV000154 |  | EV000494
2/7209 | Articulated h. union JUER-B 80 HDG | EV007488 | true | false | EV007722 | false | false | true |  |  | 80 |  |  |  |  | EV000179 |  |  | EV001298 | EV000494
2/7206 | Articulated h. union JUER-B 80 PG | EV007488 | true | false | EV007722 | false | false | true |  |  | 80 |  |  |  |  | EV000179 |  |  | EV000283 | EV000494
2/0862 | Articulated h. union JUFE-B 100 HDG | EV007488 | true | false | EV007722 | false | true | false |  |  | 100 |  |  |  |  | EV000179 |  |  | EV001298 | EV000494
2/6944 | Articulated h. union JUFE-B 120 HDG | EV007488 | true | false | EV007722 | false | true | false |  |  | 120 |  |  |  |  | EV000179 |  |  | EV001298 | EV000494
2/6945 | Articulated h. union JUFE-B 150 HDG | EV007488 | true | false | EV007722 | false | true | false |  |  | 150 |  |  |  |  | EV000179 |  |  | EV001298 | EV000494
2/0860 | Articulated h. union JUFE-B 60/75 HDG | EV007488 | true | false | EV007722 | false | true | false | [7 empty] | EV000179 |  |  | EV001298 | EV000494
2/5855 | Articulated h. union JURP-B 100/120 HDG80 | EV007488 | true | false | EV007722 | false | true | false | [7 empty] | EV000179 |  |  | EV001298 | EV000494
2/5854 | Articulated h. union JURP-B 70 HDG80 | EV007488 | true | false | EV007722 | false | true | false |  |  | 70 |  |  |  |  | EV000179 |  |  | EV001298 | EV000494
2/9868 | Articulat. v. union JUBFR-A 65/105 PG | EV007488 | false | true | EV007722 | true | false | false | [7 empty] | EV000179 |  |  | EV000283 | EV000494
2/9869 | Articulat. v. union JUBFR-A 65/105 SS304 | EV007488 | false | true | EV007722 | true | false | false | [7 empty] | EV000166 |  | EV000154 |  | EV000494
2/5037 | Articulat. v. union JUBPE-A 100 SS304 | EV007488 | false | true | EV007722 | false | false | true |  |  | 100 |  |  |  |  | EV000166 |  | EV000154 |  | EV000494
2/5036 | Articulat. v. union JUBPE-A 60 SS304 | EV007488 | false | true | EV007722 | false | false | true |  |  | 60 |  |  |  |  | EV000166 |  | EV000154 |  | EV000494
2/6416 | Articulat. v. union JUER-A 100 HDG | EV007488 | false | true | EV007722 | false | false | true |  |  | 100 |  |  |  |  | EV000179 |  |  | EV001298 | EV000494
2/6209 | Articulat. v. union JUER-A 100 PG | EV007488 | false | true | EV007722 | false | false | true |  |  | 100 |  |  |  |  | EV000179 |  |  | EV000283 | EV000494
2/5298 | Articulat. v. union JUER-A 35 HDG | EV007488 | false | true | EV007722 | false | false | true |  |  | 35 |  |  |  |  | EV000179 |  |  | EV001298 | EV000494
2/3226 | Articulat. v. union JUER-A 35 PG | EV007488 | false | true | EV007722 | false | false | true |  |  | 35 |  |  |  |  | EV000179 |  |  | EV000283 | EV000494
2/4439 | Articulat. v. union JUER-A 60 HDG | EV007488 | false | true | EV007722 | false | false | true |  |  | 60 |  |  |  |  | EV000179 |  |  | EV001298 | EV000494
2/3229 | Articulat. v. union JUER-A 60 PG | EV007488 | false | true | EV007722 | false | false | true |  |  | 60 |  |  |  |  | EV000179 |  |  | EV000283 | EV000494
2/14246 | Articulat. v. union JUER-A 60 SS304 | EV007488 | false | true | EV007722 | false | false | true |  |  | 60 |  |  |  |  | EV000166 |  | EV000154 |  | EV000494
2/5055 | Articulat. v. union JUER-A 80 HDG | EV007488 | false | true | EV007722 | false | false | true |  |  | 80 |  |  |  |  | EV000179 |  |  | EV001298 | EV000494
2/6327 | Articulat. v. union JUER-A 80 PG | EV007488 | false | true | EV007722 | false | false | true |  |  | 80 |  |  |  |  | EV000179 |  |  | EV000283 | EV000494
2/0859 | Articulat. v. union JUFE-A 100 HDG | EV007488 | false | true | EV007722 | false | true | false |  |  | 100 |  |  |  |  | EV000179 |  |  | EV001298 | EV000494
2/6942 | Articulat. v. union JUFE-A 120 HDG | EV007488 | false | true | EV007722 | false | true | false |  |  | 120 |  |  |  |  | EV000179 |  |  | EV001298 | EV000494
2/6943 | Articulat. v. union JUFE-A 150 HDG | EV007488 | false | true | EV007722 | false | true | false |  |  | 150 |  |  |  |  | EV000179 |  |  | EV001298 | EV000494
2/0857 | Articulat. v. union JUFE-A 60/75 HDG | EV007488 | false | true | EV007722 | false | true | false |  |  | 60 |  |  |  |  | EV000179 |  |  | EV001298 | EV000494
2/5523 | Articulat. v. union JURP-A 100/120 HDG80 | EV007488 | false | true | EV007722 | false | true | false | [7 empty] | EV000179 |  |  | EV001298 | EV000494
2/12100 | Articulat. v. union JURP-A 70 HDG80 | EV007488 | false | true | EV007722 | false | true | false |  |  | 70 |  |  |  |  | EV000179 |  |  | EV001298 | EV000494
2/5059 | Bend union UCBF EZ | EV007488 | false | false | EV007722 | true | false | false | [7 empty] | EV000179 |  |  | EV003454 | EV000494
2/5060 | Bend union UCBF HDG | EV007488 | false | false | EV007722 | true | false | false | [7 empty] | EV000179 |  |  | EV001298 | EV000494
2/5093 | Bend union UCBF SS304 | EV007489 | false | false | EV007722 | true | false | false | [7 empty] | EV000166 |  | EV000154 |  | EV000494
2/10085 | Union JUBPE 100 UVM1 7035 | EV007490 | false | false | EV007722 | false | false | true |  |  | 100 |  |  | 250 |  | EV000139 |  | EV000163 |  | EV000271 | 7035
2/10084 | Union JUBPE 60 UVM1 7035 | EV007490 | false | false | EV007722 | false | false | true |  |  | 60 |  |  | 250 |  | EV000139 |  | EV000163 |  | EV000271 | 7035
2/2062 | Union JUBPI 100 PVCM1 | EV007490 | false | false | EV007722 | false | false | true |  |  | 100 |  |  | 250 |  | EV000139 |  | EV000163 |  | EV006910 | 7030
2/2061 | Union JUBPI 60 PVCM1 | EV007490 | false | false | EV007722 | false | false | true |  |  | 60 |  |  | 250 |  | EV000139 |  | EV000163 |  | EV006910 | 7030
2/0186 | Union JUCT 100X200 PG | EV007490 | false | false | EV007722 | false | false | true |  |  | 100 |  |  |  |  | EV000179 |  |  | EV000283 | EV000494
2/0187 | Union JUCT 100X300 PG | EV007490 | false | false | EV007722 | false | false | true |  |  | 100 |  |  |  |  | EV000179 |  |  | EV000283 | EV000494
2/5907 | Union JUCT 100X400 PG | EV007490 | false | false | EV007722 | false | false | true |  |  | 100 |  |  |  |  | EV000179 |  |  | EV000283 | EV000494
2/0190 | Union JUCT 100X600 PG | EV007490 | false | false | EV007722 | false | false | true |  |  | 100 |  |  |  |  | EV000179 |  |  | EV000283 | EV000494
2/0182 | Union JUCT 40X120 PG | EV007490 | false | false | EV007722 | false | false | true |  |  | 40 |  |  |  |  | EV000179 |  |  | EV000283 | EV000494
2/0181 | Union JUCT 40X80 PG | EV007490 | false | false | EV007722 | false | false | true |  |  | 40 |  |  |  |  | EV000179 |  |  | EV000283 | EV000494
2/0183 | Union JUCT 60X120 PG | EV007490 | false | false | EV007722 | false | false | true |  |  | 60 |  |  |  |  | EV000179 |  |  | EV000283 | EV000494
2/0184 | Union JUCT 80X140 PG | EV007490 | false | false | EV007722 | false | false | true |  |  | 80 |  |  |  |  | EV000179 |  |  | EV000283 | EV000494
2/0185 | Union JUCT 80X200 PG | EV007490 | false | false | EV007722 | false | false | true |  |  | 80 |  |  |  |  | EV000179 |  |  | EV000283 | EV000494
2/7078 | Union JUCTI 40X120 SS304 | EV007490 | false | false | EV007722 | false | false | true |  |  | 40 |  |  |  |  | EV000166 |  | EV000154 |  | EV000494
2/6022 | Union JUCTI 40X80 SS304 | EV007490 | false | false | EV007722 | false | false | true |  |  | 40 |  |  |  |  | EV000166 |  | EV000154 |  | EV000494
2/7053 | Union JUCTI 60X120 SS304 | EV007490 | false | false | EV007722 | false | false | true |  |  | 60 |  |  |  |  | EV000166 |  | EV000154 |  | EV000494
2/3186 | Union JUE 12 HDG | EV007490 | false | false | EV007722 | false | false | true | [7 empty] | EV000179 |  |  | EV001298 | EV000494
2/3187 | Union JUE 25 HDG | EV007490 | false | false | EV007722 | false | false | true |  |  | 30 |  |  |  |  | EV000179 |  |  | EV001298 | EV000494
2/14941 | Union JUE 25 HDG80 | EV007490 | false | false | EV007722 | false | false | true |  |  | 30 |  |  |  |  | EV000179 |  |  | EV001298 | EV000494
2/3655 | Union JUE 45 HDG | EV007490 | false | false | EV007722 | false | false | true | [7 empty] | EV000179 |  |  | EV001298 | EV000494
2/17586 | Union JUE 45 HDG80 | EV007490 | false | false | EV007722 | false | false | true | [7 empty] | EV000179 |  |  | EV001298 | EV000494
2/17269 | Union JUEB 10-15 PG | EV007490 | false | false | EV007722 | false | false | true | [5 empty] | 110 |  | EV000179 |  |  | EV000283 | EV000494
217271 | Union JUEB 10-15 SS304 | EV007490 | false | false | EV007722 | false | false | true | [5 empty] | 110 |  | EV000166 |  | EV000154 |  | EV000494
217270 | Union JUEB 30 PG | EV007490 | false | false | EV007722 | false | false | true |  |  | 30 |  |  | 110 |  | EV000179 |  |  | EV000283 | EV000494
217272 | Union JUEB 30 SS304 | EV007490 | false | false | EV007722 | false | false | true |  |  | 30 |  |  | 110 |  | EV000166 |  | EV000154 |  | EV000494
202055 | Union JUER 100 HDG | EV007490 | false | false | EV007722 | false | false | true |  |  | 100 |  |  |  |  | EV000179 |  |  | EV001298 | EV000494
202050 | Union JUER 100 PG | EV007490 | false | false | EV007722 | false | false | true |  |  | 100 |  |  |  |  | EV000179 |  |  | EV000283 | EV000494
202052 | Union JUER 35 HDG | EV007490 | false | false | EV007722 | false | false | true |  |  | 35 |  |  |  |  | EV000179 |  |  | EV001298 | EV000494
202047 | Union JUER 35 PG | EV007490 | false | false | EV007722 | false | false | true |  |  | 35 |  |  |  |  | EV000179 |  |  | EV000283 | EV000494
202056 | Union JUER 50X50 HDG | EV007490 | false | false | EV007722 | false | false | true |  |  | 50 |  |  |  |  | EV000179 |  |  | EV001298 | EV000494
202051 | Union JUER 50X50 PG | EV007490 | false | false | EV007722 | false | false | true |  |  | 50 |  |  |  |  | EV000179 |  |  | EV000283 | EV000494
202053 | Union JUER 60 HDG | EV007490 | false | false | EV007722 | false | false | true |  |  | 60 |  |  |  |  | EV000179 |  |  | EV001298 | EV000494
202048 | Union JUER 60 PG | EV007490 | false | false | EV007722 | false | false | true |  |  | 60 |  |  |  |  | EV000179 |  |  | EV000283 | EV000494
203233 | Union JUER 60 SS304 | EV007490 | false | false | EV007722 | false | false | true |  |  | 60 |  |  |  |  | EV000166 |  | EV000154 |  | EV000494
202054 | Union JUER 80 HDG | EV007490 | false | false | EV007722 | false | false | true |  |  | 80 |  |  |  |  | EV000179 |  |  | EV001298 | EV000494
202049 | Union JUER 80 PG | EV007490 | false | false | EV007722 | false | false | true |  |  | 80 |  |  |  |  | EV000179 |  |  | EV000283 | EV000494
207018 | Union JUER-BFR 60/65 SS304 | EV007490 | false | false | EV007722 | true | false | true | [7 empty] | EV000166 |  | EV000154 |  | EV000494
200856 | Union JUFE 100 HDG | EV007490 | false | false | EV007722 | false | true | false |  |  | 100 |  |  |  |  | EV000179 |  |  | EV001298 | EV000494
206940 | Union JUFE 120 HDG | EV007490 | false | false | EV007722 | false | true | false |  |  | 120 |  |  |  |  | EV000179 |  |  | EV001298 | EV000494
206941 | Union JUFE 150 HDG | EV007490 | false | false | EV007722 | false | true | false |  |  | 150 |  |  |  |  | EV000179 |  |  | EV001298 | EV000494
200854 | Union JUFE 60/75 HDG | EV007490 | false | false | EV007722 | false | true | false | [7 empty] | EV000179 |  |  | EV001298 | EV000494
203607 | Union JURP 100/120 HDG80 | EV007490 | false | false | EV007722 | false | true | false | [7 empty] | EV000179 |  |  | EV001298 | EV000494
205113 | Union JURP 70 HDG80 | EV007490 | false | false | EV007722 | false | true | false |  |  | 70 |  |  |  |  | EV000179 |  |  | EV001298 | EV000494
210177 | Union JUWT 100 PG | EV007490 | false | false | EV007722 | false | false | true |  |  | 100 |  |  |  |  | EV000179 |  |  | EV000283 | EV000494
207271 | Fast union URBF 35 EZ | EV007491 | false | false | EV007719 | true | false | false | 150 | 300 | 35 |  |  |  |  | EV000179 |  |  | EV003454 | EV000494
207272 | Fast union URBF 35 HDG | EV007492 | false | false | EV007719 | true | false | false | 150 | 300 | 35 |  |  |  |  | EV000179 |  |  | EV001298 | EV000494
206217 | Fast union URBF 65/105 EZ | EV007493 | false | false | EV007719 | true | false | false | [7 empty] | EV000179 |  |  | EV003454 | EV000494
206219 | Fast union URBF 65/105 HDG | EV007494 | false | false | EV007719 | true | false | false | [7 empty] | EV000179 |  |  | EV001298 | EV000494
214243 | Universal union JUER-U 100 PG | EV007488 | true | false | EV007722 | false | false | true |  |  | 100 |  |  |  |  | EV000179 |  |  | EV000283 | EV000494
214242 | Universal union JUER-U 100 SS304 | EV007488 | true | false | EV007722 | false | false | true |  |  | 100 |  |  |  |  | EV000166 |  | EV000154 |  | EV000494
205740 | Universal union JUER-U 60 PG | EV007488 | true | false | EV007722 | false | false | true |  |  | 60 |  |  |  |  | EV000179 |  |  | EV000283 | EV000494
214241 | Universal union JUER-U 60 SS304 | EV007488 | true | false | EV007722 | false | false | true |  |  | 60 |  |  |  |  | EV000166 |  | EV000154 |  | EV000494
210007 | Universal union MU 275 PG | EV001014 | false | false | EV007722 | true | false | false | [5 empty] | 275 |  | EV000179 |  |  | EV000283 | EV000494
200357 | Universal union MU 500 PG | EV001014 | false | false | EV007722 | true | false | false | [5 empty] | 500 |  | EV000179 |  |  | EV000283 | EV000494
209872 | Universal union MU 500 SS304 | EV001014 | false | false | EV007722 | true | false | false | [5 empty] | 500 |  | EV000166 |  | EV000154 |  | EV000494
214244 | Universal union MU 500 SS316 | EV001014 | false | false | EV007722 | true | false | false | [5 empty] | 500 |  | EV000166 |  | EV000154 |  | EV000494

## EC002935
ETIM RELEASE | 7.0
Class | EC002935 | Accessories for cable carrying system
Group | EG000004 | Cable carrying systems
Link | https://prod.etim-international.com/Class/Details?classId=EC002935
Type of accessory/spare part (A)
EV009698 - Sealing strip EV003389 - Earthing connection EV008385 - Strain relief EV000154 - Other
Product reference | Description | EF000215
207216 | IP65 accessory TIP65 40X120 SS304 | EV000154
207213 | IP65 accessory TIP65 40X80 SS304 | EV000154
207225 | IP65 accessory TIP65 60X120 SS304 | EV000154
200210 | Coupler AC 100/100X200 GSP 6011 | EV000154
200211 | Coupler AC 100/100X300 GSP 6011 | EV000154
200212 | Coupler AC 100/100X400 GSP 6011 | EV000154
204867 | Coupler AC 100/100X600 GSP 6011 | EV000154
200206 | Coupler AC 100/40X120 GSP 6011 | EV000154
200205 | Coupler AC 100/40X80 GSP 6011 | EV000154
200207 | Coupler AC 100/60X120 GSP 6011 | EV000154
200208 | Coupler AC 100/80X140 GSP 6011 | EV000154
200209 | Coupler AC 100/80X200 GSP 6011 | EV000154
200196 | Coupler AC 40/40X120 GSP 6011 | EV000154
209987 | Coupler ACI 40/40X120 SS304 | EV000154
200195 | Coupler AC 40/40X80 GSP 6011 | EV000154
200198 | Coupler AC 60/40X120 GSP 6011 | EV000154
200197 | Coupler AC 60/40X80 GSP 6011 | EV000154
200199 | Coupler AC 60/60X120 GSP 6011 | EV000154
200201 | Coupler AC 80/40X120 GSP 6011 | EV000154
200200 | Coupler AC 80/40X80 GSP 6011 | EV000154
200202 | Coupler AC 80/60X120 GSP 6011 | EV000154
200203 | Coupler AC 80/80X140 GSP 6011 | EV000154
200204 | Coupler AC 80/80X200 GSP 6011 | EV000154
207049 | Coupler ACI 40/40X80 SS304 | EV000154
209988 | Coupler ACI 60/40X120 SS304 | EV000154
208226 | Coupler ACI 60/40X80 SS304 | EV000154
207050 | Coupler ACI 60/60X120 SS304 | EV000154
206318 | Accessory PSHO HDG | EV000154
206240 | Accessory PSHO PG | EV000154
206796 | Ground clamp TT 10-35 LTN | EV003389
206797 | Ground clamp TT 35-95 LTN | EV003389
208189 | Ground clamp TTL 10-35 LTN | EV003389
207224 | SPRAY PAINT BRIGHT ZN | EV000154
217345 | Clamp BIK10-BPE 100X400 SS304 | EV000154
217346 | Clamp BIK10-BPE 100X600 SS304 | EV000154
217342 | Clamp BIK10-BPE 60/100X200 SS304 | EV000154
217340 | Clamp BIK10-BPE 60X100 SS304 | EV000154
217341 | Clamp BIK10-BPE 60X150 SS304 | EV000154
217343 | Clamp BIK10-BPE 60/100X300 SS304 | EV000154
207067 | Clamp BIK10-BPI 100X300 AL | EV000154
207068 | Clamp BIK10-BPI 100X400 AL | EV000154
207069 | Clamp BIK10-BPI 100X600 AL | EV000154
207065 | Clamp BIK10-BPI 60/100X200 AL | EV000154
207063 | Clamp BIK10-BPI 60X100 AL | EV000154
207064 | Clamp BIK10-BPI 60X150 AL | EV000154
207066 | Clamp BIK10-BPI 60X300 AL | EV000154
200194 | Derivat. box CDT 100 GSP 6011 | EV000154
203610 | Derivat. box CDT 100X400 GSP 6011 | EV000154
204203 | Derivat. box CDT 100X600 GSP 6011 | EV000154
200191 | Derivat. box CDT 40 GSP 6011 | EV000154
200192 | Derivat. box CDT 60 GSP 6011 | EV000154
200193 | Derivat. box CDT 80 GSP 6011 | EV000154
207043 | Derivat. box CDTI 40 SS304 | EV000154
207044 | Derivat. box CDTI 60 SS304 | EV000154
210086 | Protector PBCH-20 1MM PVC 9011 | EV000154
200227 | Bupreno tape JBP BP | EV009698
200226 | Blind end TCCT 100 GSP 6011 | EV000154
204866 | Blind end TCCT 100X400 GSP 6011 | EV000154
205931 | Blind end TCCT 100X600 GSP 6011 | EV000154
200223 | Blind end TCCT 40 GSP 6011 | EV000154
200224 | Blind end TCCT 60 GSP 6011 | EV000154
200225 | Blind end TCCT 80 GSP 6011 | EV000154
207045 | Blind end TCI 40 SS304 | EV000154
207046 | Blind end TCI 60 SS304 | EV000154
205066 | CUTTING TOOL | EV000154
207325 | Reinforcement R450 HDG | EV000154

## EC000059
ETIM RELEASE | 7.0
Class | EC000059 | Installation duct
Group | EG000006 | Installation ducts for wall and ceiling
Link | https://prod.etim-international.com/Class/Details?classId=EC000059
|  | Height (N) - mm | Width (N) - mm | Length (N) - mm | Useful cross section (N) - mm² | Material (A) | Material quality (A) | Halogen free (L) | Suitable for circuit integrity (L) | Surface protection (A) | Colour (A) | Transparent (L) | RAL-number (N) | Number of permanent partitions (N) | Number of plug-in partitions (N) | Type of fastening (A) | Cover model (A) | With cable fixing clip (L) | With protection film (L) | With duct connector (L) | Delivery on roll (L) | Pre-stamping (L)
[6 empty] | EV000179 - Steel EV000166 - Stainless steel EV000072 - Aluminium EV000139 - Plastic EV000154 - Other | EV000163 - Polyvinyl chloride (PVC) EV006904 - GRP EV000154 - Other |  |  | EV000112 - Anodised EV000283 - Continuously galvanized EV006901 - Continuously galvanized and coated EV001753 - Coated EV003454 - Galvanic/electrolytic zinc plated EV006902 - Galvanic/electrolytic zinc plated and coated EV013998 - Brushed/grinded EV006906 - Wet varnished EV006034 - Untreated EV000154 - Other | EV000309 - Anthracite EV000083 - Brown EV006728 - Cream-white EV000234 - Yellow EV003611 - Gold-bronze EV000270 - Grey EV000271 - Light grey EV000256 - Natural colour EV006907 - Clear white EV000206 - Black EV000205 - Silver EV006910 - Stone grey EV000202 - White EV000154 - Other |  |  |  |  | EV007152 - Bottom perforation EV001485 - Self-adhesive EV007458 - Self-adhesive and floor perforation EV007571 - Nail strip EV008273 - Snapper mounting EV000154 - Other | EV000230 - Loose EV000231 - With film hinge EV000494 - None
Product reference | Description | EF000040 | EF000008 | EF001438 | EF005140 | EF002169 | EF001257 | EF000025 | EF007806 | EF000139 | EF000007 | EF006243 | EF000116 | EF004408 | EF004438 | EF002442 | EF009212 | EF004815 | EF005266 | EF004826 | EF005957 | EF001039
207300 | Blind trunking QCL 25X25 PVCM1 7030 | 25 | 25 | 2000 | 1200 | EV000139 | EV000163 | false |  |  | EV006910 | false | 7030 | 0 | 0 | EV007152 | EV000230 | true | false | false | false | false
207301 | Blind trunking QCL 40X40 PVCM1 7030 | 40 | 40 | 2000 | 2000 | EV000139 | EV000163 | false |  |  | EV006910 | false | 7030 | 0 | 0 | EV007152 | EV000230 | true | false | false | false | false
207302 | Blind trunking QCL 60X40 PVCM1 7030 | 40 | 60 | 2000 | 3100 | EV000139 | EV000163 | false |  |  | EV006910 | false | 7030 | 0 | 0 | EV007152 | EV000230 | true | false | false | false | false
207303 | Blind trunking QCL 60X60 PVCM1 7030 | 60 | 60 | 2000 |  | EV000139 | EV000163 | false |  |  | EV006910 | false | 7030 | 0 | 0 | EV007152 | EV000230 | true | false | false | false | false
201128 | Mini trunking BPB 25X25 PVCM1 9001 | 25 | 25 | 2000 |  | EV000139 | EV000163 | false |  |  | EV006728 | false | 9001 | 0 | 0 | EV007152 | EV000230 | false | false | false | false | false
201129 | Mini trunking BPB 40X40 2M PVCM1 9001 | 40 | 40 | 2000 |  | EV000139 | EV000163 | false |  |  | EV006728 | false | 9001 | 0 | 0 | EV007152 | EV000230 | false | false | false | false | false
201130 | Mini trunking BPB 40X60 2M PVCM1 9001 | 40 | 60 | 2000 |  | EV000139 | EV000163 | false |  |  | EV006728 | false | 9001 | 0 | 0 | EV007152 | EV000230 | false | false | false | false | false
206435 | Mini trunking BPB 60X100 2M PVCM1 9001 | 60 | 100 | 2000 |  | EV000139 | EV000163 | false |  |  | EV006728 | false | 9001 | 0 | 0 | EV007152 | EV000230 | false | false | false | false | false
205835 | Mini trunking BPB 60X60 2M PVCM1 9001 | 60 | 60 | 2000 |  | EV000139 | EV000163 | false |  |  | EV006728 | false | 9001 | 0 | 0 | EV007152 | EV000230 | false | false | false | false | false
217516 | Mini trunking MCA 10X10 PVCM1 9001 | 10 | 10 | 2000 |  | EV000139 | EV000163 | false |  |  | EV006728 | false | 9001 | 0 | 0 | EV001485 | EV000231 | false | false | false | false | false
217517 | Mini trunking MCA 10X15 PVCM1 9001 | 10 | 15 | 2000 |  | EV000139 | EV000163 | false |  |  | EV006728 | false | 9001 | 0 | 0 | EV001485 | EV000231 | false | false | false | false | false
217518 | Mini trunking MCA 10X20 PVCM1 9001 | 10 | 20 | 2000 |  | EV000139 | EV000163 | false |  |  | EV006728 | false | 9001 | 0 | 0 | EV001485 | EV000231 | false | false | false | false | false
208317 | Mini trunking MCB 10X22 PVCM1 9001 | 10 | 22 | 2000 | 150 | EV000139 | EV000163 | false |  |  | EV006728 | false | 9001 | 0 | 0 | EV007152 | EV000230 | false | false | false | false | false
217494 | Mini trunking MCB 10X30 PVCM1 9001 | 10 | 30 | 2000 | 200 | EV000139 | EV000163 | false |  |  | EV006728 | false | 9001 | 0 | 0 | EV007152 | EV000230 | false | false | false | false | false
217501 | Mini trunking MCB 17X15 PVCM1 9001 | 17 | 15 | 2000 | 170 | EV000139 | EV000163 | false |  |  | EV006728 | false | 9001 | 0 | 0 | EV007152 | EV000230 | false | false | false | false | false
208318 | Mini trunking MCB 17X25 PVCM1 9001 | 17 | 25 | 2000 | 320 | EV000139 | EV000163 | false |  |  | EV006728 | false | 9001 | 0 | 0 | EV007152 | EV000230 | false | false | false | false | false
208320 | Mini trunking MCB 17X40-2 PVCM1 9001 | 17 | 40 | 2000 | 550 | EV000139 | EV000163 | false |  |  | EV006728 | false | 9001 | 1 | 0 | EV007152 | EV000230 | false | false | false | false | false
208319 | Mini trunking MCB 17X40 PVCM1 9001 | 17 | 40 | 2000 | 550 | EV000139 | EV000163 | false |  |  | EV006728 | false | 9001 | 0 | 0 | EV007152 | EV000230 | false | false | false | false | false
217509 | Mini trunking MCB 17X60-3 PVCM1 9001 | 17 | 60 | 2000 | 810 | EV000139 | EV000163 | false |  |  | EV006728 | false | 9001 | 2 | 0 | EV007152 | EV000230 | false | false | false | false | false
208321 | Mini trunking MCB 25X40 PVCM1 9001 | 25 | 40 | 2000 | 830 | EV000139 | EV000163 | false |  |  | EV006728 | false | 9001 | 0 | 0 | EV007152 | EV000230 | false | false | false | false | false
208322 | Mini trunking MCB 40X40 PVCM1 9001 | 40 | 40 | 2000 | 1360 | EV000139 | EV000163 | false |  |  | EV006728 | false | 9001 | 0 | 0 | EV007152 | EV000230 | false | false | false | false | false
208323 | Mini trunking MCB 40X60 PVCM1 9001 | 40 | 60 | 2000 | 2090 | EV000139 | EV000163 | false |  |  | EV006728 | false | 9001 | 0 | 0 | EV007152 | EV000230 | false | false | false | false | false
208324 | Mini trunking MCB 60X60 PVCM1 9001 | 60 | 60 | 2000 | 3140 | EV000139 | EV000163 | false |  |  | EV006728 | false | 9001 | 0 | 0 | EV007152 | EV000230 | false | false | false | false | false

## EC000113
ETIM RELEASE | 7.0
Class | EC000113 | Junction box for installation duct
Group | EG000006 | Installation ducts for wall and ceiling
Link | https://prod.etim-international.com/Class/Details?classId=EC000113
|  | Material (A) | Colour (A) | RAL-number (N) | Halogen free (L) | Length (N) - mm | Width (N) - mm | Depth (N) - mm
|  | EV000072 - Aluminium EV000139 - Plastic EV000154 - Other | EV000309 - Anthracite EV000083 - Brown EV006728 - Cream-white EV003611 - Gold-bronze EV000271 - Light grey EV000256 - Natural colour EV006907 - Clear white EV000205 - Silver EV006910 - Stone grey EV000154 - Other
Product reference | Description | EF002169 | EF000007 | EF000116 | EF000025 | EF001438 | EF000008 | EF000049
207201 | Derivat. box CDMCB 165X165X75 PVCM1 9003 | EV000139 | EV006728 | 9001 | false | 165 | 165 | 75
201154 | Derivat. box CDMCB 70X70X28 PVCM1 9001 | EV000139 | EV006728 | 9001 | false | 70 | 70 | 28
217508 | Mechanism Box CMMCB 45X45 PVCM1 9001 | EV000139 | EV006728 | 9001 | false | 98 | 67 | 50
201153 | Mechanism Box CMMCB 60X67 PVCM1 9001 | EV000139 | EV006728 | 9001 | false | 94 | 94 | 46

## EC000722
ETIM RELEASE | 7.0
Class | EC000722 | On-floor installation duct
Group | EG000006 | Installation ducts for wall and ceiling
Link | https://prod.etim-international.com/Class/Details?classId=EC000722
|  | Width (N) - mm | Height (N) - mm | Number of channels (N) | Length (N) - mm | Material (A) | Halogen free (L) | Colour (A) | RAL-number (N) | Self-adhesive (L) | Sealing lip (L) | With anti-slip layer (L) | Max. load capacity (N) - t | Working temperature (MIN) (R) - °C | Working temperature (MAX) (R) - °C
[6 empty] | EV000072 - Aluminium EV000179 - Steel EV000169 - Rubber EV000139 - Plastic EV000154 - Other |  | EV000309 - Anthracite EV000083 - Brown EV003611 - Gold-bronze EV006728 - Cream-white EV000234 - Yellow EV001535 - Yellow/black EV000271 - Light grey EV006907 - Clear white EV000233 - Red EV006910 - Stone grey EV000206 - Black EV010892 - Black/natural colour EV000205 - Silver EV000154 - Other EV000256 - Natural colour
Product reference | Description | EF000008 | EF000040 | EF000259 | EF001438 | EF002169 | EF000025 | EF000007 | EF000116 | EF000434 | EF007728 | EF006007 | EF000258 | EF001742 | EF001742
218547 | Floor Trunking CAP 12X50 PVCM1 7030 | 50 | 12 | 3 | 2000 | EV000139 | false | EV006910 | 7030 | false
217519 | Floor Trunking CAP 12X50 PVCM1 9001 | 50 | 12 | 3 | 2000 | EV000139 | false | EV006728 | 9001 | false
218548 | Floor Trunking CAP 17X75 PVCM1 7030 | 75 | 17 | 3 | 2000 | EV000139 | false | EV006910 | 7030 | false
2117520 | Floor Trunking CAP 17X75 PVCM1 9001 | 75 | 17 | 3 | 2000 | EV000139 | false | EV006728 | 9001 | false

## EC000862
ETIM RELEASE | 7.0
Class | EC000862 | Inner corner for installation duct
Group | EG000006 | Installation ducts for wall and ceiling
Link | https://prod.etim-international.com/Class/Details?classId=EC000862
|  | Height (N) - mm | Width (N) - mm | Model (A) | Angle (MIN) (R) - ° | Angle (MAX) (R) - ° | Material (A) | Material quality (A) | Halogen free (L) | Suitable for circuit integrity (L) | Surface protection (A) | Colour (A) | RAL-number (N) | With protection film (L) | Type of fastening (A)
|  |  |  | EV000038 - Moulded hood EV003158 - Base unit EV003157 - Cover EV006913 - Base unit and cover |  |  | EV000179 - Steel EV000166 - Stainless steel EV000072 - Aluminium EV000139 - Plastic EV000154 - Other | EV000163 - Polyvinyl chloride (PVC) EV006904 - GRP EV000154 - Other |  |  | EV006034 - Untreated EV000283 - Continuously galvanized EV006901 - Continuously galvanized and coated EV003454 - Galvanic/electrolytic zinc plated EV006902 - Galvanic/electrolytic zinc plated and coated EV000112 - Anodised EV001753 - Coated EV006906 - Wet varnished EV010283 - Decorative foil EV000154 - Other | EV000309 - Anthracite EV000083 - Brown EV006728 - Cream-white EV003611 - Gold-bronze EV000271 - Light grey EV000256 - Natural colour EV006907 - Clear white EV000206 - Black EV000205 - Silver EV006910 - Stone grey EV000154 - Other |  |  | EV001485 - Self-adhesive EV007152 - Bottom perforation EV007458 - Self-adhesive and floor perforation EV007571 - Nail strip EV007114 - Snap on
Product reference | Description | EF000040 | EF000008 | EF000010 | EF005434 | EF005434 | EF002169 | EF001257 | EF000025 | EF007806 | EF000139 | EF000007 | EF000116 | EF005266 | EF002442
201139 | V. inside B. CCMCB 10X22 PVCM1 9001 | 10 | 22 | EV000038 | 90 | 90 | EV000139 | EV000163 | false |  |  | EV006728 | 9001 |  | EV007114
217496 | V. inside B. CCMCB 10X30 PVCM1 9001 | 10 | 30 | EV000038 | 90 | 90 | EV000139 | EV000163 | false |  |  | EV006728 | 9001 |  | EV007114
217503 | V. inside B. CCMCB 17X15 PVCM1 9001 | 17 | 15 | EV000038 | 90 | 90 | EV000139 | EV000163 | false |  |  | EV006728 | 9001 |  | EV007114
201140 | V. inside B. CCMCB 17X25 PVCM1 9001 | 17 | 25 | EV000038 | 90 | 90 | EV000139 | EV000163 | false |  |  | EV006728 | 9001 |  | EV007114
201141 | V. inside B. CCMCB 17X40 PVCM1 9001 | 17 | 40 | EV000038 | 90 | 90 | EV000139 | EV000163 | false |  |  | EV006728 | 9001 |  | EV007114
217511 | V. inside B. CCMCB 17X60 PVCM1 9001 | 17 | 60 | EV000038 | 90 | 90 | EV000139 | EV000163 | false |  |  | EV006728 | 9001 |  | EV007114
201142 | V. inside B. CCMCB 25X40 PVCM1 9001 | 25 | 40 | EV000038 | 90 | 90 | EV000139 | EV000163 | false |  |  | EV006728 | 9001 |  | EV007114
201143 | V. inside B. CCMCB 40X40 PVCM1 9001 | 40 | 40 | EV000038 | 90 | 90 | EV000139 | EV000163 | false |  |  | EV006728 | 9001 |  | EV007114
201144 | V. inside B. CCMCB 40X60 PVCM1 9001 | 40 | 60 | EV000038 | 90 | 90 | EV000139 | EV000163 | false |  |  | EV006728 | 9001 |  | EV007114
201145 | V. inside B. CCMCB 60X60 PVCM1 9001 | 60 | 60 | EV000038 | 90 | 90 | EV000139 | EV000163 | false |  |  | EV006728 | 9001 |  | EV007114

## EC000863
ETIM RELEASE | 7.0
Class | EC000863 | Outer corner for installation duct
Group | EG000006 | Installation ducts for wall and ceiling
Link | https://prod.etim-international.com/Class/Details?classId=EC000863
|  | Height (N) - mm | Width (N) - mm | Model (A) | Angle (MIN) (R) - ° | Angle (MAX) (R) - ° | Material (A) | Material quality (A) | Halogen free (L) | Suitable for circuit integrity (L) | Surface protection (A) | Colour (A) | RAL-number (N) | With protection film (L) | Type of fastening (A)
|  |  |  | EV000038 - Moulded hood EV003158 - Base unit EV003157 - Cover EV006913 - Base unit and cover |  |  | EV000179 - Steel EV000166 - Stainless steel EV000072 - Aluminium EV000139 - Plastic EV000154 - Other | EV000163 - Polyvinyl chloride (PVC) EV006904 - GRP EV000154 - Other |  |  | EV006034 - Untreated EV000283 - Continuously galvanized EV006901 - Continuously galvanized and coated EV003454 - Galvanic/electrolytic zinc plated EV006902 - Galvanic/electrolytic zinc plated and coated EV000112 - Anodised EV001753 - Coated EV006906 - Wet varnished EV010283 - Decorative foil EV000154 - Other | EV000309 - Anthracite EV000083 - Brown EV006728 - Cream-white EV003611 - Gold-bronze EV000271 - Light grey EV000256 - Natural colour EV006907 - Clear white EV000206 - Black EV000205 - Silver EV006910 - Stone grey EV000154 - Other |  |  | EV001485 - Self-adhesive EV007152 - Bottom perforation EV007458 - Self-adhesive and floor perforation EV007571 - Nail strip EV007114 - Snap on
Product reference | Description | EF000040 | EF000008 | EF000010 | EF005434 | EF005434 | EF002169 | EF001257 | EF000025 | EF007806 | EF000139 | EF000007 | EF000116 | EF005266 | EF002442
201146 | Vert out B. CXMCB 10X22 PVCM1 9001 | 10 | 22 | EV000038 | 90 | 90 | EV000139 | EV000163 | false |  |  | EV006728 | 9001 |  | EV007114
217497 | Vert out B. CXMCB 10X30 PVCM1 9001 | 10 | 30 | EV000038 | 90 | 90 | EV000139 | EV000163 | false |  |  | EV006728 | 9001 |  | EV007114
217504 | Vert out B. CXMCB 17X15 PVCM1 9001 | 17 | 15 | EV000038 | 90 | 90 | EV000139 | EV000163 | false |  |  | EV006728 | 9001 |  | EV007114
201147 | Vert out B. CXMCB 17X25 PVCM1 9001 | 17 | 25 | EV000038 | 90 | 90 | EV000139 | EV000163 | false |  |  | EV006728 | 9001 |  | EV007114
201148 | Vert out B. CXMCB 17X40 PVCM1 9001 | 17 | 40 | EV000038 | 90 | 90 | EV000139 | EV000163 | false |  |  | EV006728 | 9001 |  | EV007114
217512 | Vert out B. CXMCB 17X60 PVCM1 9001 | 17 | 60 | EV000038 | 90 | 90 | EV000139 | EV000163 | false |  |  | EV006728 | 9001 |  | EV007114
201149 | Vert out B. CXMCB 25X40 PVCM1 9001 | 25 | 40 | EV000038 | 90 | 90 | EV000139 | EV000163 | false |  |  | EV006728 | 9001 |  | EV007114
201150 | Vert out B. CXMCB 40X40 PVCM1 9001 | 40 | 40 | EV000038 | 90 | 90 | EV000139 | EV000163 | false |  |  | EV006728 | 9001 |  | EV007114
201151 | Vert out B. CXMCB 40X60 PVCM1 9001 | 40 | 60 | EV000038 | 90 | 90 | EV000139 | EV000163 | false |  |  | EV006728 | 9001 |  | EV007114
201152 | Vert out B. CXMCB 60X60 PVCM1 9001 | 60 | 60 | EV000038 | 90 | 90 | EV000139 | EV000163 | false |  |  | EV006728 | 9001 |  | EV007114

## EC000864
ETIM RELEASE | 7.0
Class | EC000864 | Flat bend for installation duct
Group | EG000006 | Installation ducts for wall and ceiling
Link | https://prod.etim-international.com/Class/Details?classId=EC000864
|  | Height (N) - mm | Width (N) - mm | Model (A) | Angle (MIN) (R) - ° | Angle (MAX) (R) - ° | Material (A) | Material quality (A) | Halogen free (L) | Suitable for circuit integrity (L) | Surface protection (A) | Colour (A) | RAL-number (N) | With protection film (L) | Type of fastening (A)
|  |  |  | EV000038 - Moulded hood EV003158 - Base unit EV003157 - Cover EV006913 - Base unit and cover |  |  | EV000179 - Steel EV000166 - Stainless steel EV000072 - Aluminium EV000139 - Plastic EV000154 - Other | EV000163 - Polyvinyl chloride (PVC) EV006904 - GRP EV000154 - Other |  |  | EV006034 - Untreated EV000283 - Continuously galvanized EV006901 - Continuously galvanized and coated EV003454 - Galvanic/electrolytic zinc plated EV006902 - Galvanic/electrolytic zinc plated and coated EV000112 - Anodised EV001753 - Coated EV006906 - Wet varnished EV010283 - Decorative foil EV000154 - Other | EV000309 - Anthracite EV000083 - Brown EV006728 - Cream-white EV003611 - Gold-bronze EV000271 - Light grey EV000256 - Natural colour EV006907 - Clear white EV000206 - Black EV000205 - Silver EV006910 - Stone grey EV000154 - Other |  |  | EV001485 - Self-adhesive EV007152 - Bottom perforation EV007458 - Self-adhesive and floor perforation EV007571 - Nail strip EV007114 - Snap on
Product reference | Description | EF000040 | EF000008 | EF000010 | EF005434 | EF005434 | EF002169 | EF001257 | EF000025 | EF007806 | EF000139 | EF000007 | EF000116 | EF005266 | EF002442
201132 | Horiz. Bend CPMCB 10X22 PVCM1 9001 | 10 | 22 | EV000038 | 90 | 90 | EV000139 | EV000163 | false |  |  | EV006728 | 9001 |  | EV007114
217495 | Horiz. Bend CPMCB 10X30 PVCM1 9001 | 10 | 30 | EV000038 | 90 | 90 | EV000139 | EV000163 | false |  |  | EV006728 | 9001 |  | EV007114
217502 | Horiz. Bend CPMCB 17X15 PVCM1 9001 | 17 | 15 | EV000038 | 90 | 90 | EV000139 | EV000163 | false |  |  | EV006728 | 9001 |  | EV007114
201133 | Horiz. Bend CPMCB 17X25 PVCM1 9001 | 17 | 25 | EV000038 | 90 | 90 | EV000139 | EV000163 | false |  |  | EV006728 | 9001 |  | EV007114
201134 | Horiz. Bend CPMCB 17X40 PVCM1 9001 | 17 | 40 | EV000038 | 90 | 90 | EV000139 | EV000163 | false |  |  | EV006728 | 9001 |  | EV007114
217510 | Horiz. Bend CPMCB 17X60 PVCM1 9001 | 17 | 60 | EV000038 | 90 | 90 | EV000139 | EV000163 | false |  |  | EV006728 | 9001 |  | EV007114
201135 | Horiz. Bend CPMCB 25X40 PVCM1 9001 | 25 | 40 | EV000038 | 90 | 90 | EV000139 | EV000163 | false |  |  | EV006728 | 9001 |  | EV007114
201136 | Horiz. Bend CPMCB 40X40 PVCM1 9001 | 40 | 40 | EV000038 | 90 | 90 | EV000139 | EV000163 | false |  |  | EV006728 | 9001 |  | EV007114
201137 | Horiz. Bend CPMCB 40X60 PVCM1 9001 | 40 | 60 | EV000038 | 90 | 90 | EV000139 | EV000163 | false |  |  | EV006728 | 9001 |  | EV007114
201138 | Horiz. Bend CPMCB 60X60 PVCM1 9001 | 60 | 60 | EV000038 | 90 | 90 | EV000139 | EV000163 | false |  |  | EV006728 | 9001 |  | EV007114

## EC000865
ETIM RELEASE | 7.0
Class | EC000865 | Tee for installation duct
Group | EG000006 | Installation ducts for wall and ceiling
Link | https://prod.etim-international.com/Class/Details?classId=EC000865
|  | Height (N) - mm | Width (N) - mm | Outgoing height (N) - mm | Outgoing width (N) - mm | Model (A) | Material (A) | Material quality (A) | Halogen free (L) | Suitable for circuit integrity (L) | Surface protection (A) | Colour (A) | RAL-number (N) | With protection film (L) | Type of fastening (A)
[6 empty] | EV000038 - Moulded hood EV003158 - Base unit EV003157 - Cover EV006913 - Base unit and cover | EV000179 - Steel EV000166 - Stainless steel EV000072 - Aluminium EV000139 - Plastic EV000154 - Other | EV000163 - Polyvinyl chloride (PVC) EV006904 - GRP EV000154 - Other |  |  | EV006034 - Untreated EV000283 - Continuously galvanized EV006901 - Continuously galvanized and coated EV003454 - Galvanic/electrolytic zinc plated EV006902 - Galvanic/electrolytic zinc plated and coated EV000112 - Anodised EV001753 - Coated EV006906 - Wet varnished EV010283 - Decorative foil EV000154 - Other | EV000309 - Anthracite EV000083 - Brown EV003611 - Gold-bronze EV006728 - Cream-white EV006907 - Clear white EV000271 - Light grey EV006910 - Stone grey EV000205 - Silver EV000154 - Other EV000256 - Natural colour |  |  | EV001485 - Self-adhesive EV007152 - Bottom perforation EV007458 - Self-adhesive and floor perforation EV007571 - Nail strip EV007114 - Snap on
Product reference | Description | EF000040 | EF000008 | EF007565 | EF007564 | EF000010 | EF002169 | EF001257 | EF000025 | EF007806 | EF000139 | EF000007 | EF000116 | EF005266 | EF002442
208303 | Te derivat. TEMCB 10X22 PVCM1 9001 | 10 | 22 | 10 | 22 | EV000038 | EV000139 | EV000163 | false |  |  | EV006728 | 9001 |  | EV007114
217498 | Te derivat. TEMCB 10X30 PVCM1 9001 | 10 | 30 | 10 | 30 | EV000038 | EV000139 | EV000163 | false |  |  | EV006728 | 9001 |  | EV007114
217505 | Te derivat. TEMCB 17X15 PVCM1 9001 | 17 | 15 | 17 | 15 | EV000038 | EV000139 | EV000163 | false |  |  | EV006728 | 9001 |  | EV007114
208304 | Te derivat. TEMCB 17X25 PVCM1 9001 | 17 | 25 | 17 | 25 | EV000038 | EV000139 | EV000163 | false |  |  | EV006728 | 9001 |  | EV007114
208305 | Te derivat. TEMCB 17X40 PVCM1 9001 | 17 | 40 | 17 | 40 | EV000038 | EV000139 | EV000163 | false |  |  | EV006728 | 9001 |  | EV007114
217513 | Te derivat. TEMCB 17X60 PVCM1 9001 | 17 | 60 | 17 | 60 | EV000038 | EV000139 | EV000163 | false |  |  | EV006728 | 9001 |  | EV007114
208306 | Te derivat. TEMCB 25X40 PVCM1 9001 | 25 | 40 | 25 | 40 | EV000038 | EV000139 | EV000163 | false |  |  | EV006728 | 9001 |  | EV007114
208307 | Te derivat. TEMCB 40X40 PVCM1 9001 | 40 | 40 | 40 | 40 | EV000038 | EV000139 | EV000163 | false |  |  | EV006728 | 9001 |  | EV007114
208308 | Te derivat. TEMCB 40X60 PVCM1 9001 | 40 | 60 | 40 | 60 | EV000038 | EV000139 | EV000163 | false |  |  | EV006728 | 9001 |  | EV007114
208309 | Te derivat. TEMCB 60X60 PVCM1 9001 | 60 | 60 | 60 | 60 | EV000038 | EV000139 | EV000163 | false |  |  | EV006728 | 9001 |  | EV007114

## EC000866
ETIM RELEASE | 7.0
Class | EC000866 | End cap for installation duct
Group | EG000006 | Installation ducts for wall and ceiling
Link | https://prod.etim-international.com/Class/Details?classId=EC000866
|  | Height (N) - mm | Width (N) - mm | Model (A) | Material (A) | Material quality (A) | Halogen free (L) | Suitable for circuit integrity (L) | Surface protection (A) | Colour (A) | RAL-number (N) | With protection film (L) | Type of fastening (A)
|  |  |  | EV004731 - Left EV004732 - Right EV000558 - Left/right | EV000179 - Steel EV000166 - Stainless steel EV000072 - Aluminium EV000139 - Plastic EV000154 - Other | EV000163 - Polyvinyl chloride (PVC) EV006904 - GRP EV000154 - Other |  |  | EV006034 - Untreated EV000283 - Continuously galvanized EV006901 - Continuously galvanized and coated EV003454 - Galvanic/electrolytic zinc plated EV006902 - Galvanic/electrolytic zinc plated and coated EV000112 - Anodised EV001753 - Coated EV006906 - Wet varnished EV010283 - Decorative foil EV000154 - Other | EV000309 - Anthracite EV000083 - Brown EV006728 - Cream-white EV003611 - Gold-bronze EV000271 - Light grey EV000256 - Natural colour EV006907 - Clear white EV000206 - Black EV000205 - Silver EV006910 - Stone grey EV000154 - Other |  |  | EV007114 - Snap on EV007116 - Screw-on
Product reference | Description | EF000040 | EF000008 | EF000010 | EF002169 | EF001257 | EF000025 | EF007806 | EF000139 | EF000007 | EF000116 | EF005266 | EF002442
208310 | Blind end TFMCB 10X22 PVCM1 9001 | 10 | 22 | EV000558 | EV000139 | EV000163 | false |  |  | EV006728 | 9001 |  | EV007114
217499 | Blind end TFMCB 10X30 PVCM1 9001 | 10 | 30 | EV000558 | EV000139 | EV000163 | false |  |  | EV006728 | 9001 |  | EV007114
217506 | Blind end TFMCB 17X15 PVCM1 9001 | 17 | 15 | EV000558 | EV000139 | EV000163 | false |  |  | EV006728 | 9001 |  | EV007114
208311 | Blind end TFMCB 17X25 PVCM1 9001 | 17 | 25 | EV000558 | EV000139 | EV000163 | false |  |  | EV006728 | 9001 |  | EV007114
208312 | Blind end TFMCB 17X40 PVCM1 9001 | 17 | 40 | EV000558 | EV000139 | EV000163 | false |  |  | EV006728 | 9001 |  | EV007114
217514 | Blind end TFMCB 17X60 PVCM1 9001 | 17 | 60 | EV000558 | EV000139 | EV000163 | false |  |  | EV006728 | 9001 |  | EV007114
208313 | Blind end TFMCB 25X40 PVCM1 9001 | 25 | 40 | EV000558 | EV000139 | EV000163 | false |  |  | EV006728 | 9001 |  | EV007114
208314 | Blind end TFMCB 40X40 PVCM1 9001 | 40 | 40 | EV000558 | EV000139 | EV000163 | false |  |  | EV006728 | 9001 |  | EV007114
208315 | Blind end TFMCB 40X60 PVCM1 9001 | 40 | 60 | EV000558 | EV000139 | EV000163 | false |  |  | EV006728 | 9001 |  | EV007114
208316 | Blind end TFMCB 60X60 PVCM1 9001 | 60 | 60 | EV000558 | EV000139 | EV000163 | false |  |  | EV006728 | 9001 |  | EV007114

## EC000873
ETIM RELEASE | 7.0
Class | EC000873 | End piece for wall duct
Group | EG000006 | Installation ducts for wall and ceiling
Link | https://prod.etim-international.com/Class/Details?classId=EC000873
|  | Width (N) - mm | Depth (N) - mm | Model (A) | Suitable for (A) | Joint cover (L) | Type of fastening (A) | Material (A) | Material quality (A) | Halogen free (L) | Surface protection (A) | Colour (A) | RAL-number (N) | With protection film (L)
|  |  |  | EV000181 - Symmetric EV000073 - Asymmetric EV000028 - Universal | EV004731 - Left EV004732 - Right EV000558 - Left/right |  | EV007116 - Screw-on EV007114 - Snap on | EV000179 - Steel EV000166 - Stainless steel EV000072 - Aluminium EV000139 - Plastic EV000154 - Other | EV000163 - Polyvinyl chloride (PVC) EV006904 - GRP EV000154 - Other |  | EV006034 - Untreated EV000283 - Continuously galvanized EV006901 - Continuously galvanized and coated EV003454 - Galvanic/electrolytic zinc plated EV006902 - Galvanic/electrolytic zinc plated and coated EV000112 - Anodised EV001753 - Coated EV006906 - Wet varnished EV010283 - Decorative foil EV000154 - Other | EV021728 - Aluminium-look EV000309 - Anthracite EV000083 - Brown EV003611 - Gold-bronze EV006728 - Cream-white EV006907 - Clear white EV000271 - Light grey EV006910 - Stone grey EV000205 - Silver EV000154 - Other EV000256 - Natural colour
Product reference | Description | EF000008 | EF000049 | EF000010 | EF000073 | EF005253 | EF002442 | EF002169 | EF001257 | EF000025 | EF000139 | EF000007 | EF000116 | EF005266
200401 | Blind end TFN PG | 77 | 42 |  | EV000558 |  | EV007116 | EV000179 |  | true | EV000283 | EV000256

## EC001016
ETIM RELEASE | 7.0
Class | EC001016 | Coupler for installation duct
Group | EG000006 | Installation ducts for wall and ceiling
Link | https://prod.etim-international.com/Class/Details?classId=EC001016
|  | Height (N) - mm | Material (A) | Material quality (A) | Halogen free (L) | With potential equalization (L) | Colour (A) | RAL-number (N) | Model (A)
|  |  | EV000179 - Steel EV000166 - Stainless steel EV000072 - Aluminium EV000139 - Plastic EV000154 - Other | EV000163 - Polyvinyl chloride (PVC) EV006904 - GRP EV000154 - Other |  |  | EV000309 - Anthracite EV000083 - Brown EV003611 - Gold-bronze EV006728 - Cream-white EV006907 - Clear white EV000271 - Light grey EV006910 - Stone grey EV000205 - Silver EV000154 - Other EV000256 - Natural colour |  | EV008263 - Externally EV008264 - Internally
Product reference | Description | EF000040 | EF002169 | EF001257 | EF000025 | EF007968 | EF000007 | EF000116 | EF000010
208296 | Protector CBJMCB 10X22 PVCM1 9001 | 10 | EV000139 | EV000163 | false |  | EV006728 | 9001 | EV008263
217500 | Protector CBJMCB 10X30 PVCM1 9001 | 10 | EV000139 | EV000163 | false |  | EV006728 | 9001 | EV008263
217507 | Protector CBJMCB 17X15 PVCM1 9001 | 17 | EV000139 | EV000163 | false |  | EV006728 | 9001 | EV008263
208297 | Protector CBJMCB 17X25 PVCM1 9001 | 17 | EV000139 | EV000163 | false |  | EV006728 | 9001 | EV008263
208298 | Protector CBJMCB 17X40 PVCM1 9001 | 17 | EV000139 | EV000163 | false |  | EV006728 | 9001 | EV008263
217515 | Protector CBJMCB 17X60 PVCM1 9001 | 17 | EV000139 | EV000163 | false |  | EV006728 | 9001 | EV008263
208299 | Protector CBJMCB 25X40 PVCM1 9001 | 25 | EV000139 | EV000163 | false |  | EV006728 | 9001 | EV008263
208300 | Protector CBJMCB 40X40 PVCM1 9001 | 40 | EV000139 | EV000163 | false |  | EV006728 | 9001 | EV008263
208301 | Protector CBJMCB 40X60 PVCM1 9001 | 40 | EV000139 | EV000163 | false |  | EV006728 | 9001 | EV008263
208302 | Protector CBJMCB 60X60 PVCM1 9001 | 60 | EV000139 | EV000163 | false |  | EV006728 | 9001 | EV008263

## EC001938
ETIM RELEASE | 7.0
Class | EC001938 | Wall duct
Group | EG000006 | Installation ducts for wall and ceiling
Link | https://prod.etim-international.com/Class/Details?classId=EC001938
|  | Width (N) - mm | Depth (N) - mm | Length (N) - mm | Number of covers (N) | Covers supplied with the product (L) | Cover width 1 (N) - mm | Cover width 2 (N) - mm | Cover width 3 (N) - mm | Symmetric (L) | Construction type rectangular (L) | Material (A) | Material quality (A) | Halogen free (L) | Surface protection (A) | Colour (A) | RAL-number (N) | Construction rear wall (inner side) (A) | With protection film (L) | Number of plug-in partitions (N) | With duct connector (L) | Mounting perforation in bottom (L) | Mounting method cover (A) | With cable fixing clip (L) | Useful cross section (N) - mm²
[12 empty] | EV000179 - Steel EV000166 - Stainless steel EV000072 - Aluminium EV000139 - Plastic EV000154 - Other | EV000163 - Polyvinyl chloride (PVC) EV006904 - GRP EV000154 - Other |  | EV006034 - Untreated EV000283 - Continuously galvanized EV006901 - Continuously galvanized and coated EV003454 - Galvanic/electrolytic zinc plated EV006902 - Galvanic/electrolytic zinc plated and coated EV000112 - Anodised EV001753 - Coated EV006906 - Wet varnished EV010283 - Decorative foil EV000154 - Other | EV000309 - Anthracite EV000083 - Brown EV003611 - Gold-bronze EV006728 - Cream-white EV006907 - Clear white EV000271 - Light grey EV006910 - Stone grey EV000205 - Silver EV000206 - Black EV000154 - Other EV000256 - Natural colour |  | EV009960 - Without profiling EV008151 - Continuous C-profile EV008152 - Continuous DIN-rail EV008153 - Continuous other profile EV009920 - With cam clamps EV006796 - Perforated EV000154 - Other |  |  |  |  | EV000030 - Inner lying EV000031 - Spanned
Product reference | Description | EF000008 | EF000049 | EF001438 | EF004430 | EF008479 | EF005147 | EF005148 | EF005149 | EF005329 | EF007674 | EF002169 | EF001257 | EF000025 | EF000139 | EF000007 | EF000116 | EF006265 | EF005266 | EF004438 | EF004826 | EF004545 | EF002922 | EF004815 | EF005140
206775 | Trunking 3FN 20A-1TS 3M PG | 77 | 40 | 3000 |  | true |  |  |  | true | true | EV000179 | EV000154 | true | EV000283 | EV000256 |  |  | false | 0 |  | false
206777 | Trunking 3FN 20A-2TS 3M PG | 77 | 40 | 3000 |  | true |  |  |  | true | true | EV000179 | EV000154 | true | EV000283 | EV000256 |  |  | false | 0 |  | false
206789 | Trunking 3FN 25A-1TS 3M PG | 77 | 40 | 3000 |  | true |  |  |  | true | true | EV000179 | EV000154 | true | EV000283 | EV000256 |  |  | false | 0 |  | false
206788 | Trunking 3FN+E 20A-2TS/20A-1T 3M PG | 77 | 40 | 3000 |  | true |  |  |  | true | true | EV000179 | EV000154 | true | EV000283 | EV000256 |  |  | false | 0 |  | false
206790 | Trunking 3FN+E 25A-1TS/20A-1T 3M PG | 77 | 40 | 3000 |  | true |  |  |  | true | true | EV000179 | EV000154 | true | EV000283 | EV000256 |  |  | false | 0 |  | false
200385 | Trunking 3XFN 20A-3T 5M PG | 77 | 40 | 5000 |  | true |  |  |  | true | true | EV000179 | EV000154 | true | EV000283 | EV000256 |  |  | false | 0 |  | false
206478 | Trunking FN 20A-1T 3M PG | 77 | 40 | 3000 |  | true |  |  |  | true | true | EV000179 | EV000154 | true | EV000283 | EV000256 |  |  | false | 0 |  | false
206778 | Trunking FN 20A-2T 3M PG | 77 | 40 | 3000 |  | true |  |  |  | true | true | EV000179 | EV000154 | true | EV000283 | EV000256 |  |  | false | 0 |  | false

## EC002907
ETIM RELEASE | 7.0
Class | EC002907 | Accessories for wall duct
Group | EG000006 | Installation ducts for wall and ceiling
Link | https://prod.etim-international.com/Class/Details?classId=EC002907
|  | Type of accessory/spare part (A) | Material (A) | Magnetic (L)
|  | EV011611 - Multi function element EV012299 - Connecting piece fin for wall duct EV000154 - Other | EV000072 - Aluminium EV000139 - Plastic EV000179 - Steel EV000154 - Other
Product reference | Description | EF000215 | EF002169 | EF004911
205534 | Support SFN PG | EV000154 | EV000179
200400 | Derivat. box KADP PG | EV000154 | EV000179

## EC011522
ETIM RELEASE | 7.0
Class | EC011522 | U-joint for mounting rail
Group | EG019710 | Profiles
Link | https://prod.etim-international.com/Class/Details?classId=EC011522
|  | Material (A) | Surface protection (A) | Clamping width (N) - mm | Clamping height (N) - mm | With thread screws/sliding nuts (L) | Suitable for strut profiles (L)
|  | EV000179 - Steel EV000166 - Stainless steel EV000139 - Plastic EV000072 - Aluminium | EV006034 - Untreated EV000253 - Sendzimir galvanized EV000254 - Hot-dip galvanized EV003454 - Galvanic/electrolytic zinc plated EV000113 - Lacquered EV003661 - Red-leaded EV001753 - Coated EV000154 - Other
Product reference | Description | EF002169 | EF000139 | EF005935 | EF005936 | EF006010 | EF005854
206315 | Accessory 4182E HDG | EV000179 | EV000254 |  |  |  | true
206316 | Accessory 4182F HDG | EV000179 | EV000254 |  |  |  | true

## EC000936
ETIM RELEASE | 7.0
Class | EC000936 | Bend for installation tubes
Group | EG000002 | Installation pipes/cable protection tubes
Link | https://prod.etim-international.com/Class/Details?classId=EC000936
|  | Material (A) | Material quality (A) | Surface protection (A) | Quality of surface coating (A) | Surface polished (L) | Surface brushed (L) | Halogen free (L) | For nominal tube diameter (N) - mm | Diameter (N) - mm | Model (A) | Sleeve (L) | Two piece (L) | With inspection opening and cover (L) | Colour (A) | Flexible (L) | Radius (N) - mm | Bend angle (N) - °
|  | EV000139 - Plastic EV000914 - Metal EV000154 - Other | EV000072 - Aluminium EV000149 - Brass EV000586 - Polycarbonate (PC) EV000157 - Polyethylene (PE) EV001108 - Polyolefin EV001608 - Polypropylene (PP) EV000163 - Polyvinyl chloride (PVC) EV006909 - Stainless steel V2A EV006908 - Stainless steel V4A EV010028 - Stainless steel others EV000179 - Steel EV000154 - Other | EV000283 - Continuously galvanized EV010816 - Bronzed EV000254 - Hot-dip galvanized EV003454 - Galvanic/electrolytic zinc plated EV000113 - Lacquered EV000191 - Nickel-plated EV000154 - Other EV006034 - Untreated | EV010812 - Galvanic zinc coated EV010813 - Galvanic zinc-iron coated EV010814 - Galvanic zinc-nickel coated EV010817 - Duplex coated EV000154 - Other EV009481 - Uncoated | [5 empty] | EV003906 - Thread EV003907 - Plug-in |  |  |  | EV000270 - Grey EV000256 - Natural colour EV000236 - Orange EV000206 - Black EV000202 - White EV000154 - Other
Product reference | Description | EF002169 | EF001257 | EF000139 | EF008706 | EF006437 | EF008705 | EF000025 | EF006302 | EF000551 | EF000010 | EF001346 | EF001590 | EF009760 | EF000007 | EF000083 | EF005195 | EF005431
207474 | Conduit Bend CRC 1" EZ | EV000914 | EV000179 | EV003454 |  |  |  |  | 33.7 |  | EV003906 | false | false |  | EV000256 | false | 145 | 90
207475 | Conduit Bend CRC 1.1/2" EZ | EV000914 | EV000179 | EV003454 |  |  |  |  | 48.3 |  | EV003906 | false | false |  | EV000256 | false | 214 | 90
208192 | Conduit Bend CRC 1.1/4" EZ | EV000914 | EV000179 | EV003454 |  |  |  |  | 42.4 |  | EV003906 | false | false |  | EV000256 | false | 180 | 90
207472 | Conduit Bend CRC 1/2" EZ | EV000914 | EV000179 | EV003454 |  |  |  |  | 21.3 |  | EV003906 | false | false |  | EV000256 | false | 85 | 90
207476 | Conduit Bend CRC 2" EZ | EV000914 | EV000179 | EV003454 |  |  |  |  | 60.3 |  | EV003906 | false | false |  | EV000256 | false | 245 | 90
208193 | Conduit Bend CRC 2.1/2" EZ | EV000914 | EV000179 | EV003454 |  |  |  |  | 73 |  | EV003906 | false | false |  | EV000256 | false | 265 | 90
207477 | Conduit Bend CRC 3" EZ | EV000914 | EV000179 | EV003454 |  |  |  |  | 88.9 |  | EV003906 | false | false |  | EV000256 | false | 330 | 90
207473 | Conduit Bend CRC 3/4" EZ | EV000914 | EV000179 | EV003454 |  |  |  |  | 26.9 |  | EV003906 | false | false |  | EV000256 | false | 115 | 90
207478 | Conduit Bend CRC 4" EZ | EV000914 | EV000179 | EV003454 |  |  |  |  | 114.3 |  | EV003906 | false | false |  | EV000256 | false | 410 | 90
206819 | Flexible Bend CFR 16 RLH 7035 | EV000139 | [5 empty] | true | 16 |  | EV003907 | true | false |  | EV000270 | true
206820 | Flexible Bend CFR 20 RLH 7035 | EV000139 | [5 empty] | true | 20 |  | EV003907 | true | false |  | EV000270 | true
206821 | Flexible Bend CFR 25 RLH 7035 | EV000139 | [5 empty] | true | 25 |  | EV003907 | true | false |  | EV000270 | true
206822 | Flexible Bend CFR 32 RLH 7035 | EV000139 | [5 empty] | true | 32 |  | EV003907 | true | false |  | EV000270 | true
206823 | Flexible Bend CFR 40 RLH 7035 | EV000139 | [5 empty] | true | 40 |  | EV003907 | true | false |  | EV000270 | true
206824 | Flexible Bend CFR 50 RLH 7035 | EV000139 | [5 empty] | true | 50 |  | EV003907 | true | false |  | EV000270 | true
207432 | Flexible Bend CFR2 16 PVC 7035 | EV000139 | EV000163 |  |  |  |  | false | 16 |  | EV003907 | false | false |  | EV000270 | true
207433 | Flexible Bend CFR2 20 PVC 7035 | EV000139 | EV000163 |  |  |  |  | false | 20 |  | EV003907 | false | false |  | EV000270 | true
207434 | Flexible Bend CFR2 25 PVC 7035 | EV000139 | EV000163 |  |  |  |  | false | 25 |  | EV003907 | false | false |  | EV000270 | true
207435 | Flexible Bend CFR2 32 PVC 7035 | EV000139 | EV000163 |  |  |  |  | false | 32 |  | EV003907 | false | false |  | EV000270 | true
207481 | Conduit Bend CRL 1" EZ | EV000914 | EV000179 | EV003454 |  |  |  |  | 33.7 |  | EV003906 | false | false |  | EV000256 | false | 250 | 90
207482 | Conduit Bend CRL 1.1/2" EZ | EV000914 | EV000179 | EV003454 |  |  |  |  | 48.3 |  | EV003906 | false | false |  | EV000256 | false | 340 | 90
208194 | Conduit Bend CRL 1.1/4" EZ | EV000914 | EV000179 | EV003454 |  |  |  |  | 42.4 |  | EV003906 | false | false |  | EV000256 | false | 300 | 90
207479 | Conduit Bend CRL 1/2" EZ | EV000914 | EV000179 | EV003454 |  |  |  |  | 21.3 |  | EV003906 | false | false |  | EV000256 | false | 170 | 90
207483 | Conduit Bend CRL 2" EZ | EV000914 | EV000179 | EV003454 |  |  |  |  | 60.3 |  | EV003906 | false | false |  | EV000256 | false | 420 | 90
208195 | Conduit Bend CRL 2.1/2" EZ | EV000914 | EV000179 | EV003454 |  |  |  |  | 73 |  | EV003906 | false | false |  | EV000256 | false | 530 | 90
207484 | Conduit Bend CRL 3" EZ | EV000914 | EV000179 | EV003454 |  |  |  |  | 88.9 |  | EV003906 | false | false |  | EV000256 | false | 630 | 90
207480 | Conduit Bend CRL 3/4" EZ | EV000914 | EV000179 | EV003454 |  |  |  |  | 26.9 |  | EV003906 | false | false |  | EV000256 | false | 200 | 90
207485 | Conduit Bend CRL 4" EZ | EV000914 | EV000179 | EV003454 |  |  |  |  | 114.3 |  | EV003906 | false | false |  | EV000256 | false | 800 | 90
206739 | Tube Bend CPR 16 RLH 7035 | EV000139 | [5 empty] | true | 16 |  | EV003907 | false | false |  | EV000270 | false | 54 | 90
206740 | Tube Bend CPR 20 RLH 7035 | EV000139 | [5 empty] | true | 20 |  | EV003907 | false | false |  | EV000270 | false | 67 | 90
206741 | Tube Bend CPR 25 RLH 7035 | EV000139 | [5 empty] | true | 25 |  | EV003907 | false | false |  | EV000270 | false | 85 | 90
206742 | Tube Bend CPR 32 RLH 7035 | EV000139 | [5 empty] | true | 32 |  | EV003907 | false | false |  | EV000270 | false | 110 | 90
206743 | Tube Bend CPR 40 RLH 7035 | EV000139 | [5 empty] | true | 40 |  | EV003907 | false | false |  | EV000270 | false | 138 | 90
206744 | Tube Bend CPR 50 RLH 7035 | EV000139 | [5 empty] | true | 50 |  | EV003907 | false | false |  | EV000270 | false | 172 | 90

## EC000937
ETIM RELEASE | 7.0
Class | EC000937 | Terminal sleeve for installation tubes
Group | EG000002 | Installation pipes/cable protection tubes
Link | https://prod.etim-international.com/Class/Details?classId=EC000937
|  | Material (A) | Material quality (A) | Surface protection (A) | Quality of surface coating (A) | Surface polished (L) | Surface brushed (L) | Halogen free (L) | Model (A) | For nominal tube diameter (N) - mm | Colour (A)
|  | EV000139 - Plastic EV000914 - Metal EV000154 - Other | EV003904 - Polyethylene EV001108 - Polyolefin EV000163 - Polyvinyl chloride (PVC) EV000179 - Steel EV006909 - Stainless steel V2A EV006908 - Stainless steel V4A EV010028 - Stainless steel others EV000072 - Aluminium EV000154 - Other | EV000283 - Continuously galvanized EV003454 - Galvanic/electrolytic zinc plated EV000254 - Hot-dip galvanized EV010816 - Bronzed EV000113 - Lacquered EV000154 - Other EV006034 - Untreated | EV010812 - Galvanic zinc coated EV010813 - Galvanic zinc-iron coated EV010814 - Galvanic zinc-nickel coated EV010817 - Duplex coated EV000154 - Other EV009481 - Uncoated |  |  |  | EV003906 - Thread EV003907 - Plug-in |  | EV000234 - Yellow EV000270 - Grey EV000235 - Green EV000256 - Natural colour EV000236 - Orange EV000206 - Black EV000202 - White EV000154 - Other
Product reference | Description | EF002169 | EF001257 | EF000139 | EF008706 | EF006437 | EF008705 | EF000025 | EF000010 | EF006302 | EF000007
207381 | Noozle BQ 1" PE | EV000139 | EV003904 |  |  |  |  | true | EV003907 | 33.7 | EV000206
207382 | Noozle BQ 1.1/2" PE | EV000139 | EV003904 |  |  |  |  | true | EV003907 | 48.3 | EV000206
204902 | Noozle BQ 1.1/4" PE | EV000139 | EV003904 |  |  |  |  | true | EV003907 | 42.4 | EV000206
207379 | Noozle BQ 1/2" PE | EV000139 | EV003904 |  |  |  |  | true | EV003907 | 21.3 | EV000206
207383 | Noozle BQ 2" PE | EV000139 | EV003904 |  |  |  |  | true | EV003907 | 60.3 | EV000206
207532 | Noozle BQ 2.1/2" PE | EV000139 | EV003904 |  |  |  |  | true | EV003907 | 73 | EV000206
207384 | Noozle BQ 3" PE | EV000139 | EV003904 |  |  |  |  | true | EV003907 | 88.9 | EV000206
207380 | Noozle BQ 3/4" PE | EV000139 | EV003904 |  |  |  |  | true | EV003907 | 26.9 | EV000206
207385 | Noozle BQ 4" PE | EV000139 | EV003904 |  |  |  |  | true | EV003907 | 114.3 | EV000206
208218 | Metallic Noozle BQM 1" EZ | EV000914 | EV000179 | EV003454 |  |  |  |  | EV003906 | 33.7 | EV000256
208220 | Metallic Noozle BQM 1.1/2" EZ | EV000914 | EV000179 | EV003454 |  |  |  |  | EV003906 | 48.3 | EV000256
208219 | Metallic Noozle BQM 1.1/4" EZ | EV000914 | EV000179 | EV003454 |  |  |  |  | EV003906 | 42.4 | EV000256
208216 | Metallic Noozle BQM 1/2" EZ | EV000914 | EV000179 | EV003454 |  |  |  |  | EV003906 | 21.3 | EV000256
208221 | Metallic Noozle BQM 2" EZ | EV000914 | EV000179 | EV003454 |  |  |  |  | EV003906 | 60.3 | EV000256
208222 | Metallic Noozle BQM 2.1/2" EZ | EV000914 | EV000179 | EV003454 |  |  |  |  | EV003906 | 73 | EV000256
208223 | Metallic Noozle BQM 3" EZ | EV000914 | EV000179 | EV003454 |  |  |  |  | EV003906 | 88.9 | EV000256
208217 | Metallic Noozle BQM 3/4" EZ | EV000914 | EV000179 | EV003454 |  |  |  |  | EV003906 | 26.9 | EV000256
208224 | Metallic Noozle BQM 4" EZ | EV000914 | EV000179 | EV003454 |  |  |  |  | EV003906 | 114.3 | EV000256

## EC000939
ETIM RELEASE | 7.0
Class | EC000939 | Coupler for installation tubes
Group | EG000002 | Installation pipes/cable protection tubes
Link | https://prod.etim-international.com/Class/Details?classId=EC000939
|  | Material (A) | Material quality (A) | Surface protection (A) | Quality of surface coating (A) | Surface polished (L) | Surface brushed (L) | Halogen free (L) | Model (A) | For nominal tube diameter (N) - mm | Two piece (L) | With inspection opening and cover (L) | Colour (A) | Material sealing (A) | With outer thread (L) | With inner thread (L) | Separable (L) | Eccentric (L)
|  | EV000139 - Plastic EV000914 - Metal EV000154 - Other | EV000072 - Aluminium EV000149 - Brass EV000157 - Polyethylene (PE) EV001108 - Polyolefin EV001608 - Polypropylene (PP) EV000163 - Polyvinyl chloride (PVC) EV000179 - Steel EV006909 - Stainless steel V2A EV006908 - Stainless steel V4A EV010028 - Stainless steel others EV000154 - Other | EV000283 - Continuously galvanized EV003454 - Galvanic/electrolytic zinc plated EV000254 - Hot-dip galvanized EV010816 - Bronzed EV000113 - Lacquered EV000191 - Nickel-plated EV000154 - Other EV006034 - Untreated | EV010812 - Galvanic zinc coated EV010813 - Galvanic zinc-iron coated EV010814 - Galvanic zinc-nickel coated EV010817 - Duplex coated EV000154 - Other EV009481 - Uncoated |  |  |  | EV003906 - Thread EV002437 - Conical EV003907 - Plug-in EV014441 - Plug-in to threaded EV010189 - Extraction proof EV000154 - Other |  |  |  | EV000080 - Blue EV000083 - Brown EV000234 - Yellow EV000270 - Grey EV000235 - Green EV003609 - Violet (lilac) EV000256 - Natural colour EV000236 - Orange EV000233 - Red EV000206 - Black EV000202 - White EV000154 - Other | EV000169 - Rubber EV000154 - Other EV004498 - No sealing
Product reference | Description | EF002169 | EF001257 | EF000139 | EF008706 | EF006437 | EF008705 | EF000025 | EF000010 | EF006302 | EF001590 | EF009760 | EF000007 | EF001759 | EF003718 | EF012180 | EF006418 | EF020055
206746 | Fitting MCR1250 16 RLH 7035 | EV000139 | [5 empty] | true | EV003906 | 16 | true |  | EV000270 |  | true | false
206747 | Fitting MCR1250 20 RLH 7035 | EV000139 | [5 empty] | true | EV003906 | 20 | true |  | EV000270 |  | true | false
206748 | Fitting MCR1250 25 RLH 7035 | EV000139 | [5 empty] | true | EV003906 | 25 | true |  | EV000270 |  | true | false
206749 | Fitting MCR1250 32 RLH 7035 | EV000139 | [5 empty] | true | EV003906 | 32 | true |  | EV000270 |  | true | false
206750 | Fitting MCR1250 40 RLH 7035 | EV000139 | [5 empty] | true | EV003906 | 40 | true |  | EV000270 |  | true | false
206751 | Fitting MCR1250 50 RLH 7035 | EV000139 | [5 empty] | true | EV003906 | 50 | true |  | EV000270 |  | true | false

## EC001173
ETIM RELEASE | 7.0
Class | EC001173 | Metal installation tube
Group | EG000002 | Installation pipes/cable protection tubes
Link | https://prod.etim-international.com/Class/Details?classId=EC001173
|  | Material (A) | Material quality (A) | Surface protection (A) | Quality of surface coating (A) | Surface polished (L) | Surface brushed (L) | Model (A) | Colour (A) | Flush mounted (plaster) (L) | Surface mounted (L) | Suitable for concrete installation (L) | Machine and systems installation (L) | Suitable for subsurface installation (bitumen, hot asphalt) (L) | Suitable for subsurface installation (screed) (L) | Outdoor installation (L) | Installation on wood (L) | Suitable for hollow wall installation (L) | Installation in underground (L) | Compressive strength class (A) | Inner diameter (N) - mm | Outer diameter (N) - mm | Working temperature (MIN) (R) - °C | Working temperature (MAX) (R) - °C
|  | EV000072 - Aluminium EV000166 - Stainless steel EV000179 - Steel EV000154 - Other | EV004416 - Steel (strip steel rolled) EV004415 - Steel (mild steel rolled) EV006909 - Stainless steel V2A EV006908 - Stainless steel V4A EV000154 - Other | EV000112 - Anodised EV000283 - Continuously galvanized EV000254 - Hot-dip galvanized EV003454 - Galvanic/electrolytic zinc plated EV000140 - Plastic-coated EV000113 - Lacquered EV006034 - Untreated EV000154 - Other | EV010812 - Galvanic zinc coated EV010813 - Galvanic zinc-iron coated EV010814 - Galvanic zinc-nickel coated EV010817 - Duplex coated EV000154 - Other EV009481 - Uncoated |  |  | EV003909 - Pliable corrugated EV006143 - Pliable corrugated with synthetic sheath EV004417 - Rigid threaded EV004418 - Rigid non-threaded | EV000080 - Blue EV000234 - Yellow EV000270 - Grey EV000235 - Green EV000256 - Natural colour EV000236 - Orange EV000233 - Red EV000206 - Black EV000202 - White EV000154 - Other | [10 empty] | EV004423 - Extra light (125 N) EV004424 - Light (Class 2) EV004425 - Medium (class 3) EV004419 - Heavy (class 4) EV004420 - Extra heavy (Class 5)
Product reference | Description | EF002169 | EF001257 | EF000139 | EF008706 | EF006437 | EF008705 | EF000010 | EF000007 | EF003680 | EF003681 | EF003682 | EF003683 | EF003684 | EF003685 | EF003686 | EF004162 | EF004161 | EF004163 | EF004611 | EF000065 | EF000015 | EF001742 | EF001742
208200 | Conduit without welding SSS 1" HDG | EV000179 |  | EV000254 |  |  |  | EV004417 | EV000256 | [6 empty] | true |  |  |  |  | 27 | 33.4
208202 | Conduit without welding SSS 1.1/2" HDG | EV000179 |  | EV000254 |  |  |  | EV004417 | EV000256 | [6 empty] | true |  |  |  |  | 41.3 | 48.3
208201 | Conduit without welding SSS 1.1/4" HDG | EV000179 |  | EV000254 |  |  |  | EV004417 | EV000256 | [6 empty] | true |  |  |  |  | 35.4 | 42.2
208198 | Conduit without welding SSS 1/2" HDG | EV000179 |  | EV000254 |  |  |  | EV004417 | EV000256 | [6 empty] | true |  |  |  |  | 16.1 | 21.3
208203 | Conduit without welding SSS 2" HDG | EV000179 |  | EV000254 |  |  |  | EV004417 | EV000256 | [6 empty] | true |  |  |  |  | 52.9 | 60.3
208204 | Conduit without welding SSS 2.1/2" HDG | EV000179 |  | EV000254 |  |  |  | EV004417 | EV000256 | [6 empty] | true |  |  |  |  | 63.2 | 73
208205 | Conduit without welding SSS 3" HDG | EV000179 |  | EV000254 |  |  |  | EV004417 | EV000256 | [6 empty] | true |  |  |  |  | 78.5 | 88.9
208199 | Conduit without welding SSS 3/4" HDG | EV000179 |  | EV000254 |  |  |  | EV004417 | EV000256 | [6 empty] | true |  |  |  |  | 21.3 | 26.7
208206 | Conduit without welding SSS 4" HDG | EV000179 |  | EV000254 |  |  |  | EV004417 | EV000256 | [6 empty] | true |  |  |  |  | 102.9 | 114.3
207341 | Conduit without welding SSM 1 1/2" HDG | EV000179 |  | EV000254 |  |  |  | EV004417 | EV000256 | [6 empty] | true |  |  |  |  | 27 | 33.4
204474 | Conduit without welding SSM 1 1/4" HDG | EV000179 |  | EV000254 |  |  |  | EV004417 | EV000256 | [6 empty] | true |  |  |  |  | 41.9 | 48.3
207340 | Conduit without welding SSM 1" HDG | EV000179 |  | EV000254 |  |  |  | EV004417 | EV000256 | [6 empty] | true |  |  |  |  | 35.8 | 42.2
207338 | Conduit without welding SSM 1/2" HDG | EV000179 |  | EV000254 |  |  |  | EV004417 | EV000256 | [6 empty] | true |  |  |  |  | 16.1 | 21.3
207342 | Conduit without welding SSM 2" HDG | EV000179 |  | EV000254 |  |  |  | EV004417 | EV000256 | [6 empty] | true |  |  |  |  | 53.1 | 60.3
207343 | Conduit without welding SSM 3" HDG | EV000179 |  | EV000254 |  |  |  | EV004417 | EV000256 | [6 empty] | true |  |  |  |  | 80.9 | 88.9
207339 | Conduit without welding SSM 3/4" HDG | EV000179 |  | EV000254 |  |  |  | EV004417 | EV000256 | [6 empty] | true |  |  |  |  | 21.5 | 26.7
207344 | Conduit without welding SSM 4" HDG | EV000179 |  | EV000254 |  |  |  | EV004417 | EV000256 | [6 empty] | true |  |  |  |  | 105.3 | 114.3

## EC001174
ETIM RELEASE | 7.0
Class | EC001174 | Plastic installation tube
Group | EG000002 | Installation pipes/cable protection tubes
Link | https://prod.etim-international.com/Class/Details?classId=EC001174
|  | Material (A) | Halogen free (L) | Fire retardant version (L) | Bending strength (A) | With sleeve (L) | Compressive strength class (A) | Impact strength (A) | Flush mounted (plaster) (L) | Surface mounted (L) | Suitable for installation on wood (L) | Suitable for hollow wall installation (L) | Suitable for concrete installation (L) | Machine and systems installation (L) | Suitable for subsurface installation (screed) (L) | Outdoor installation (L) | Underground installation (L) | Inner diameter (N) - mm | Outer diameter (N) - mm | Operating temperature (MIN) (R) - °C | Operating temperature (MAX) (R) - °C | High conducting inner coating (L) | Colour (A) | RAL-number (N)
|  | EV006904 - GRP EV012042 - PC/ABS EV000586 - Polycarbonate (PC) EV001108 - Polyolefin EV001608 - Polypropylene (PP) EV000157 - Polyethylene (PE) EV000163 - Polyvinyl chloride (PVC) EV006748 - PVC, UV-stabilized EV000154 - Other |  |  | EV000187 - Rigid EV003916 - Pliable EV004436 - Pliable, self recovering EV000995 - Flexible |  | EV004423 - Extra light (125 N) EV004424 - Light (Class 2) EV004425 - Medium (class 3) EV004419 - Heavy (class 4) EV004420 - Extra heavy (Class 5) | EV004423 - Extra light (125 N) EV004424 - Light (Class 2) EV004425 - Medium (class 3) EV004419 - Heavy (class 4) EV004420 - Extra heavy (Class 5) | [14 empty] | EV000279 - Beige EV000080 - Blue EV000083 - Brown EV000234 - Yellow EV000270 - Grey EV000235 - Green EV003609 - Violet (lilac) EV000236 - Orange EV000233 - Red EV000206 - Black EV000202 - White EV000154 - Other
Product reference | Description | EF002169 | EF000025 | EF004471 | EF005660 | EF006023 | EF004611 | EF004293 | EF003680 | EF003681 | EF003687 | EF003688 | EF003682 | EF003683 | EF003685 | EF003686 | EF003689 | EF000065 | EF000015 | EF002393 | EF002393 | EF007856 | EF000007 | EF000116
206453 | Flared conduit RE1250 16 RLH 7035 |  | true |  | EV000187 | true | [9 empty] | true |  |  | 16 | -5 | 90 |  | EV000270 | 7035
206454 | Flared conduit RE1250 20 RLH 7035 |  | true |  | EV000187 | true | [9 empty] | true |  |  | 20 | -5 | 90 |  | EV000270 | 7035
206455 | Flared conduit RE1250 25 RLH 7035 |  | true |  | EV000187 | true | [9 empty] | true |  |  | 25 | -5 | 90 |  | EV000270 | 7035
206456 | Flared conduit RE1250 32 RLH 7035 |  | true |  | EV000187 | true | [9 empty] | true |  |  | 32 | -5 | 90 |  | EV000270 | 7035
206457 | Flared conduit RE1250 40 RLH 7035 |  | true |  | EV000187 | true | [9 empty] | true |  |  | 40 | -5 | 90 |  | EV000270 | 7035
206458 | Flared conduit RE1250 50 RLH 7035 |  | true |  | EV000187 | true | [9 empty] | true |  |  | 50 | -5 | 90 |  | EV000270 | 7035
206459 | Flared conduit RE1250 63 RLH 7035 |  | true |  | EV000187 | true | [9 empty] | true |  |  | 63 | -5 | 90 |  | EV000270 | 7035
207217 | Rigid Conduit R1250 16 CLH 7035 |  | true |  | EV000187 | false | [9 empty] | true |  |  | 16 | -5 | 90 |  | EV000270 | 7035
206460 | Rigid Conduit R1250 16 PVC 7035 | EV000163 | false |  | EV000187 | false | [9 empty] | false |  |  | 16 | -5 | 60 |  | EV000270 | 7035
207218 | Rigid Conduit R1250 20 CLH 7035 |  | true |  | EV000187 | false | [9 empty] | true |  |  | 20 | -5 | 90 |  | EV000270 | 7035
206461 | Rigid Conduit R1250 20 PVC 7035 | EV000163 | false |  | EV000187 | false | [9 empty] | false |  |  | 20 | -5 | 60 |  | EV000270 | 7035
207219 | Rigid Conduit R1250 25 CLH 7035 |  | true |  | EV000187 | false | [9 empty] | true |  |  | 25 | -5 | 90 |  | EV000270 | 7035
206462 | Rigid Conduit R1250 25 PVC 7035 | EV000163 | false |  | EV000187 | false | [9 empty] | false |  |  | 25 | -5 | 60 |  | EV000270 | 7035
207220 | Rigid Conduit R1250 32 CLH 7035 |  | true |  | EV000187 | false | [9 empty] | true |  |  | 32 | -5 | 90 |  | EV000270 | 7035
206463 | Rigid Conduit R1250 32 PVC 7035 | EV000163 | false |  | EV000187 | false | [9 empty] | false |  |  | 32 | -5 | 60 |  | EV000270 | 7035
207221 | Rigid Conduit R1250 40 CLH 7035 |  | true |  | EV000187 | false | [9 empty] | true |  |  | 40 | -5 | 90 |  | EV000270 | 7035
206464 | Rigid Conduit R1250 40 PVC 7035 | EV000163 | false |  | EV000187 | false | [9 empty] | false |  |  | 40 | -5 | 60 |  | EV000270 | 7035
207222 | Rigid Conduit R1250 50 CLH 7035 |  | true |  | EV000187 | false | [9 empty] | true |  |  | 50 | -5 | 90 |  | EV000270 | 7035
206465 | Rigid Conduit R1250 50 PVC 7035 | EV000163 | false |  | EV000187 | false | [9 empty] | false |  |  | 50 | -5 | 60 |  | EV000270 | 7035
206466 | Rigid Conduit R1250 63 PVC 7035 | EV000163 | false |  | EV000187 | false | [12 empty] | 63 | -5 | 60 |  | EV000270 | 7035

## EC002263
ETIM RELEASE | 7.0
Class | EC002263 | Sleeve-tube for installation tubes
Group | EG000002 | Installation pipes/cable protection tubes
Link | https://prod.etim-international.com/Class/Details?classId=EC002263
For nominal tube diameter (N) - mm
Product reference | Description | EF006302
206732 | Union sleeve JUR1250 16 RLH 7035 | 16
206733 | Union sleeve JUR1250 20 RLH 7035 | 20
206734 | Union sleeve JUR1250 25 RLH 7035 | 25
206735 | Union sleeve JUR1250 32 RLH 7035 | 32
206736 | Union sleeve JUR1250 40 RLH 7035 | 40
206737 | Union sleeve JUR1250 50 RLH 7035 | 50
206738 | Union sleeve JUR1250 63 RLH 7035 | 63
207347 | Union sleeve MGRN 1" EZ
207348 | Union sleeve MGRN 1.1/2" EZ
205206 | Union sleeve MGRN 1.1/4" EZ
207345 | Union sleeve MGRN 1/2" EZ
207349 | Union sleeve MGRN 2" EZ
207531 | Union sleeve MGRN 2.1/2" EZ
207350 | Union sleeve MGRN 3" EZ
207346 | Union sleeve MGRN 3/4" EZ
207351 | Union sleeve MGRN 4" EZ

## EC000012
ETIM RELEASE | 7.0
Class | EC000012 | Slotted cable trunking system
Group | EG000007 | Slotted Cable trunking system
Link | https://prod.etim-international.com/Class/Details?classId=EC000012
|  | Height (N) - mm | Width (N) - mm | Diameter (N) - mm | Distance of slots (N) - mm | Slit width (N) - mm | Type of side wall (A) | Length (N) - mm | Halogen free (L) | Self-extinguishing (L) | Current leak stable (L) | Flexible (L) | Useful cross section (N) - mm² | Type of fastening (A) | With cover (L) | Colour (A)
[7 empty] | EV000232 - Slotted EV007508 - Hole-/slot punching | [6 empty] | EV002333 - Adhesive film EV007152 - Bottom perforation EV007458 - Self-adhesive and floor perforation |  | EV000279 - Beige EV000080 - Blue EV000083 - Brown EV000234 - Yellow EV000271 - Light grey EV000236 - Orange EV000206 - Black EV006910 - Stone grey EV000202 - White EV000154 - Other
Product reference | Description | EF000040 | EF000008 | EF000551 | EF005246 | EF005247 | EF000098 | EF001438 | EF000025 | EF000681 | EF004153 | EF000083 | EF005140 | EF002442 | EF007965 | EF000007
207157 | Wire duct QRL 100X60 PVCM1 7030 | 60 | 100 |  | 6 | 4 | EV000232 | 2000 | false | true |  | false | 5400 | EV007152 | true | EV006910
209879 | Wire duct QRL 100X80 LH 7035 | 80 | 100 |  | 6 | 4 | EV000232 | 2000 | true | true |  | false | 7300 | EV007152 | true | EV000271
207158 | Wire duct QRL 100X80 PVCM1 7030 | 80 | 100 |  | 6 | 4 | EV000232 | 2000 | false | true |  | false | 7300 | EV007152 | true | EV006910
209875 | Wire duct QRL 120X60 LH 7035 | 60 | 120 |  | 6 | 4 | EV000232 | 2000 | true | true |  | false | 6500 | EV007152 | true | EV000271
207159 | Wire duct QRL 120X60 PVCM1 7030 | 60 | 120 |  | 6 | 4 | EV000232 | 2000 | false | true |  | false | 6500 | EV007152 | true | EV006910
209876 | Wire duct QRL 120X80 LH 7035 | 80 | 120 |  | 6 | 4 | EV000232 | 2000 | true | true |  | false | 8800 | EV007152 | true | EV000271
207160 | Wire duct QRL 120X80 PVCM1 7030 | 80 | 120 |  | 6 | 4 | EV000232 | 2000 | false | true |  | false | 8800 | EV007152 | true | EV006910
207145 | Wire duct QRL 25X25 PVCM1 7030 | 25 | 25 |  | 6 | 4 | EV000232 | 2000 | false | true |  | false | 400 | EV007152 | true | EV006910
207257 | Wire duct QRL 25X40 LH 7035 | 40 | 25 |  | 6 | 4 | EV000232 | 2000 | true | true |  | false | 1100 | EV007152 | true | EV000271
207146 | Wire duct QRL 25X40 PVCM1 7030 | 40 | 25 |  | 6 | 4 | EV000232 | 2000 | false | true |  | false | 700 | EV007152 | true | EV006910
207258 | Wire duct QRL 25X60 LH 7035 | 60 | 25 |  | 6 | 4 | EV000232 | 2000 | true | true |  | false | 1600 | EV007152 | true | EV000271
207147 | Wire duct QRL 25X60 PVCM1 7030 | 60 | 25 |  | 6 | 4 | EV000232 | 2000 | false | true |  | false | 1100 | EV007152 | true | EV006910
207259 | Wire duct QRL 25X80 LH 7035 | 80 | 25 |  | 6 | 4 | EV000232 | 2000 | true | true |  | false | 1200 | EV007152 | true | EV000271
207148 | Wire duct QRL 25X80 PVCM1 7030 | 80 | 25 |  | 6 | 4 | EV000232 | 2000 | false | true |  | false | 1600 | EV007152 | true | EV006910
207260 | Wire duct QRL 40X40 LH 7035 | 40 | 40 |  | 6 | 4 | EV000232 | 2000 | true | true |  | false | 2000 | EV007152 | true | EV000271
207149 | Wire duct QRL 40X40 PVCM1 7030 | 40 | 40 |  | 6 | 4 | EV000232 | 2000 | false | true |  | false | 1200 | EV007152 | true | EV006910
207261 | Wire duct QRL 40X60 LH 7035 | 60 | 40 |  | 6 | 4 | EV000232 | 2000 | true | true |  | false | 2700 | EV007152 | true | EV000271
207150 | Wire duct QRL 40X60 PVCM1 7030 | 60 | 40 |  | 6 | 4 | EV000232 | 2000 | false | true |  | false | 2000 | EV007152 | true | EV006910
207262 | Wire duct QRL 40X80 LH 7035 | 80 | 40 |  | 6 | 4 | EV000232 | 2000 | true | true |  | false | 3100 | EV007152 | true | EV000271
207151 | Wire duct QRL 40X80 PVCM1 7030 | 80 | 40 |  | 6 | 4 | EV000232 | 2000 | false | true |  | false | 2700 | EV007152 | true | EV006910
209873 | Wire duct QRL 60X40 LH 7035 | 40 | 60 |  | 6 | 4 | EV000232 | 2000 | true | true |  | false | 2000 | EV007152 | true | EV000271
207152 | Wire duct QRL 60X40 PVCM1 7030 | 40 | 60 |  | 6 | 4 | EV000232 | 2000 | false | true |  | false | 2000 | EV007152 | true | EV006910
207263 | Wire duct QRL 60X60 LH 7035 | 60 | 60 |  | 6 | 4 | EV000232 | 2000 | true | true |  | false | 3100 | EV007152 | true | EV000271
207153 | Wire duct QRL 60X60 PVCM1 7030 | 60 | 60 |  | 6 | 4 | EV000232 | 2000 | false | true |  | false | 3100 | EV007152 | true | EV006910
209877 | Wire duct QRL 60X80 LH 7035 | 80 | 60 |  | 6 | 4 | EV000232 | 2000 | true | true |  | false | 4300 | EV007152 | true | EV000271
207154 | Wire duct QRL 60X80 PVCM1 7030 | 80 | 60 |  | 6 | 4 | EV000232 | 2000 | false | true |  | false | 4300 | EV007152 | true | EV006910
209874 | Wire duct QRL 80X60 LH 7035 | 60 | 80 |  | 6 | 4 | EV000232 | 2000 | true | true |  | false | 4200 | EV007152 | true | EV000271
207155 | Wire duct QRL 80X60 PVCM1 7030 | 60 | 80 |  | 6 | 4 | EV000232 | 2000 | false | true |  | false | 4200 | EV007152 | true | EV006910
209878 | Wire duct QRL 80X80 LH 7035 | 80 | 80 |  | 6 | 4 | EV000232 | 2000 | true | true |  | false | 5800 | EV007152 | true | EV000271
207156 | Wire duct QRL 80X80 PVCM1 7030 | 80 | 80 |  | 6 | 4 | EV000232 | 2000 | false | true |  | false | 5800 | EV007152 | true | EV006910

## EC000727
ETIM RELEASE | 7.0
Class | EC000727 | Cover for slotted cable trunking system
Group | EG000007 | Slotted Cable trunking system
Link | https://prod.etim-international.com/Class/Details?classId=EC000727
|  | For cable duct width (N) - mm | Length (N) - mm | Halogen free (L) | Current leak stable (L) | Colour (A)
EV000279 - Beige EV000080 - Blue EV000083 - Brown EV000234 - Yellow EV000271 - Light grey EV000236 - Orange EV000206 - Black EV006910 - Stone grey EV000202 - White EV000154 - Other
Product reference | Description | EF000603 | EF001438 | EF000025 | EF004153 | EF000007
207166 | Cover TQRL 100 PVCM1 7030 | 100 | 2000 | false |  | EV006910
207167 | Cover TQRL 120 PVCM1 7030 | 120 | 2000 | false |  | EV006910
207162 | Cover TQRL 25 PVCM1 7030 | 25 | 2000 | false |  | EV006910
207163 | Cover TQRL 40 PVCM1 7030 | 40 | 2000 | false |  | EV006910
207164 | Cover TQRL 60 PVCM1 7030 | 60 | 2000 | false |  | EV006910
207165 | Cover TQRL 80 PVCM1 7030 | 80 | 2000 | false |  | EV006910

## EC001018
ETIM RELEASE | 7.0
Class | EC001018 | Wire clamp for slotted cable trunking system
Group | EG000007 | Slotted Cable trunking system
Link | https://prod.etim-international.com/Class/Details?classId=EC001018
|  | For cable duct width (N) - mm | For cable duct height (N) - mm | Adjustable to duct width (L) | Halogen free (L) | Current leak stable (L)
Product reference | Description | EF000603 | EF000602 | EF004354 | EF000025 | EF004153
207176 | Cable retainer RCQRL 100X60 PA6 9001 | 100 | 60 |  | true
207177 | Cable retainer RCQRL 100X80 PA6 9001 | 100 | 80 |  | true
207178 | Cable retainer RCQRL 120X60 PA6 9001 | 120 | 60 |  | true
207179 | Cable retainer RCQRL 120X80 PA6 9001 | 120 | 80 |  | true
207168 | Cable retainer RCQRL 40X40 PA6 9001 | 40 | 40 |  | true
207169 | Cable retainer RCQRL 40X60 PA6 9001 | 40 | 60 |  | true
207170 | Cable retainer RCQRL 40X80 PA6 9001 | 40 | 80 |  | true
207171 | Cable retainer RCQRL 60X40 PA6 9001 | 60 | 40 |  | true
207172 | Cable retainer RCQRL 60X60 PA6 9001 | 60 | 60 |  | true
207173 | Cable retainer RCQRL 60X80 PA6 9001 | 60 | 80 |  | true
207174 | Cable retainer RCQRL 80X60 PA6 9001 | 80 | 60 |  | true
207175 | Cable retainer RCQRL 80X80 PA6 9001 | 80 | 80 |  | true

## EC001175
ETIM RELEASE | 7.0
Class | EC001018 | Wire clamp for slotted cable trunking system
Group | EG000007 | Slotted Cable trunking system
Link | https://prod.etim-international.com/Class/Details?classId=EC001018
|  | For cable duct width (N) - mm | For cable duct height (N) - mm | Adjustable to duct width (L) | Halogen free (L) | Current leak stable (L)
Product reference | Description | EF000603 | EF000602 | EF004354 | EF000025 | EF004153
207176 | Cable retainer RCQRL 100X60 PA6 9001 | 100 | 60 |  | true
207177 | Cable retainer RCQRL 100X80 PA6 9001 | 100 | 80 |  | true
207178 | Cable retainer RCQRL 120X60 PA6 9001 | 120 | 60 |  | true
207179 | Cable retainer RCQRL 120X80 PA6 9001 | 120 | 80 |  | true
207168 | Cable retainer RCQRL 40X40 PA6 9001 | 40 | 40 |  | true
207169 | Cable retainer RCQRL 40X60 PA6 9001 | 40 | 60 |  | true
207170 | Cable retainer RCQRL 40X80 PA6 9001 | 40 | 80 |  | true
207171 | Cable retainer RCQRL 60X40 PA6 9001 | 60 | 40 |  | true
207172 | Cable retainer RCQRL 60X60 PA6 9001 | 60 | 60 |  | true
207173 | Cable retainer RCQRL 60X80 PA6 9001 | 60 | 80 |  | true
207174 | Cable retainer RCQRL 80X60 PA6 9001 | 80 | 60 |  | true
207175 | Cable retainer RCQRL 80X80 PA6 9001 | 80 | 80 |  | true

## EC001176
ETIM RELEASE | 7.0
Class | EC001176 | Screw connection for corrugated plastic hose
Group | EG000003 | Protective hose systems
Link | https://prod.etim-international.com/Class/Details?classId=EC001176
|  | Nominal diameter (N) - mm | Nominal size in inch (A) | Degree of protection (IP) (A) | Model (A) | Revolving thread (L) | Construction type (A) | Type of connection (A) | Thread type (A) | Thread connection size (A) | Thread size CTG G (N) | Number of thread lashes (N) | Thread material (A) | Thread length (N) - mm | Total length (N) - mm | Total height (N) - mm | Material (A) | Material sealing (A) | Lowest inner diameter hose (N) - mm | Max. outer diameter hose (N) - mm | Colour (A) | Approved in combination with protective conduit CSA (L) | Approved in combination with protective conduit UR (L) | Approved in combination with protective conduit VD TÜV/GGVS (L) | Approved in combination with protective conduit DIN EN 61386-23 (L) | Approved in combination with protective conduit Lloyd's Register (L) | Working temperature (MIN) (R) - °C | Working temperature (MAX) (R) - °C
|  |  | EV009541 - 1/16 inch EV008488 - 1/8 inch EV006239 - 1/4 inch EV006240 - 5/16 inch EV003501 - 3/8 inch EV004591 - 1/2 inch EV006246 - 5/8 inch EV003502 - 3/4 inch EV006247 - 7/8 inch EV006245 - 15/16 inch EV003503 - 1 inch EV021175 - 1 3/16 inch EV003504 - 1 1/4 inch EV006243 - 1 3/8 inch EV006244 - 1 7/16 inch EV004593 - 1 1/2 inch EV006242 - 1 3/4 inch EV004594 - 2 inch EV006892 - 2 1/2 inch EV004595 - 3 inch EV006893 - 3 1/2 inch EV006894 - 4 inch EV000154 - Other | EV006404 - IP00 EV006606 - IP10 EV006607 - IP12 EV006405 - IP20 EV006406 - IP21 EV006608 - IP22 EV006407 - IP23 EV006408 - IP24 EV006409 - IP2X EV006410 - IP30 EV006411 - IP31 EV006412 - IP32 EV006609 - IP33 EV006413 - IP34 EV006414 - IP3X EV006415 - IP40 EV006416 - IP41 EV006417 - IP42 EV006610 - IP43 EV006418 - IP44 EV006611 - IP45 EV006612 - IP50 EV006613 - IP52 EV006614 - IP53 EV006419 - IP54 EV006420 - IP55 EV006615 - IP56 EV006616 - IP57 EV006617 - IP58 EV006618 - IP64 EV006421 - IP65 EV006422 - IP66 EV006423 - IP67 EV006619 - IP68 EV006620 - IPX0 EV006621 - IPX4 EV006622 - IPX7 EV000154 - Other | EV000164 - Straight EV005916 - 90°-Bend EV005915 - 45°-Bend EV005918 - 90°-elbow EV005917 - 45°-elbow EV000154 - Other |  | EV004441 - External thread EV000106 - Flange EV004442 - Internal thread EV000154 - Other EV004440 - No thread | EV003906 - Thread EV004443 - Snap connection EV000414 - Plug-in connection EV000154 - Other | EV006237 - CTG G EV003713 - Gas-thread EV003712 - Metric EV003714 - NPT EV006238 - UNEF EV000154 - Other | EV005919 - M 10 x 1.0 EV005897 - M12 x 1.5 EV005898 - M16 x 1.5 EV005899 - M20 x 1.5 EV005900 - M25 x 1.5 EV005901 - M32 x 1.5 EV005902 - M40 x 1.5 EV005903 - M50 x 1.5 EV011973 - M63 x 1.5 EV004464 - PG7 EV004465 - PG9 EV004457 - PG11 EV004466 - PG13.5 EV004458 - PG16 EV004459 - PG21 EV004460 - PG29 EV004461 - PG36 EV004463 - PG48 EV000154 - Other EV000494 - None |  |  | EV000149 - Brass EV000402 - Polyamide (PA) EV000154 - Other |  |  |  | EV000402 - Polyamide (PA) EV001608 - Polypropylene (PP) EV000154 - Other | EV004499 - TPE EV000154 - Other EV004498 - No sealing |  |  | EV000080 - Blue EV000270 - Grey EV000206 - Black EV000154 - Other
Product reference | Description | EF005114 | EF005462 | EF005474 | EF000010 | EF001757 | EF000767 | EF000064 | EF001758 | EF007834 | EF003716 | EF003717 | EF003659 | EF000368 | EF000369 | EF001761 | EF002169 | EF001759 | EF001760 | EF002504 | EF000007 | EF001765 | EF001763 | EF001764 | EF008142 | EF001766 | EF001742 | EF001742
206639 | Fitting BGQ 10M12 PA6 7031 | 10 |  | EV006619 | EV000164 |  | EV004441 | EV003906 | EV003712 | EV005897 |  |  | EV000402 |  |  |  | EV000402 |  |  |  | EV000270 | [5 empty] | -45 | 85
206650 | Fitting BGQ 10M12 PA6 9011 | 10 |  | EV006619 | EV000164 |  | EV004441 | EV003906 | EV003712 | EV005897 |  |  | EV000402 |  |  |  | EV000402 |  |  |  | EV000206 | [5 empty] | -45 | 85
206597 | Fitting BGQ 10PG07 PA6 7031 | 10 |  | EV006619 | EV000164 |  | EV004441 | EV003906 | EV000154 | EV004464 |  |  | EV000402 |  |  |  | EV000402 |  |  |  | EV000270 | [5 empty] | -45 | 85
206608 | Fitting BGQ 10PG07 PA6 9011 | 10 |  | EV006619 | EV000164 |  | EV004441 | EV003906 | EV000154 | EV004464 |  |  | EV000402 |  |  |  | EV000402 |  |  |  | EV000206 | [5 empty] | -45 | 85
206640 | Fitting BGQ 13M16 PA6 7031 | 13 |  | EV006619 | EV000164 |  | EV004441 | EV003906 | EV003712 | EV005898 |  |  | EV000402 |  |  |  | EV000402 |  |  |  | EV000270 | [5 empty] | -45 | 85
206651 | Fitting BGQ 13M16 PA6 9011 | 13 |  | EV006619 | EV000164 |  | EV004441 | EV003906 | EV003712 | EV005898 |  |  | EV000402 |  |  |  | EV000402 |  |  |  | EV000206 | [5 empty] | -45 | 85
206598 | Fitting BGQ 13PG09 PA6 7031 | 13 |  | EV006619 | EV000164 |  | EV004441 | EV003906 | EV000154 | EV004465 |  |  | EV000402 |  |  |  | EV000402 |  |  |  | EV000270 | [5 empty] | -45 | 85
206609 | Fitting BGQ 13PG09 PA6 9011 | 13 |  | EV006619 | EV000164 |  | EV004441 | EV003906 | EV000154 | EV004465 |  |  | EV000402 |  |  |  | EV000402 |  |  |  | EV000206 | [5 empty] | -45 | 85
206641 | Fitting BGQ 16M16 PA6 7031 | 16 |  | EV006619 | EV000164 |  | EV004441 | EV003906 | EV003712 | EV005898 |  |  | EV000402 |  |  |  | EV000402 |  |  |  | EV000270 | [5 empty] | -45 | 85
206652 | Fitting BGQ 16M16 PA6 9011 | 16 |  | EV006619 | EV000164 |  | EV004441 | EV003906 | EV003712 | EV005898 |  |  | EV000402 |  |  |  | EV000402 |  |  |  | EV000206 | [5 empty] | -45 | 85
206642 | Fitting BGQ 16M20 PA6 7031 | 16 |  | EV006619 | EV000164 |  | EV004441 | EV003906 | EV003712 | EV005899 |  |  | EV000402 |  |  |  | EV000402 |  |  |  | EV000270 | [5 empty] | -45 | 85
206653 | Fitting BGQ 16M20 PA6 9011 | 16 |  | EV006619 | EV000164 |  | EV004441 | EV003906 | EV003712 | EV005899 |  |  | EV000402 |  |  |  | EV000402 |  |  |  | EV000206 | [5 empty] | -45 | 85
206599 | Fitting BGQ 16PG11 PA6 7031 | 16 |  | EV006619 | EV000164 |  | EV004441 | EV003906 | EV000154 | EV004457 |  |  | EV000402 |  |  |  | EV000402 |  |  |  | EV000270 | [5 empty] | -45 | 85
206610 | Fitting BGQ 16PG11 PA6 9011 | 16 |  | EV006619 | EV000164 |  | EV004441 | EV003906 | EV000154 | EV004457 |  |  | EV000402 |  |  |  | EV000402 |  |  |  | EV000206 | [5 empty] | -45 | 85
206600 | Fitting BGQ 16PG13 PA6 7031 | 16 |  | EV006619 | EV000164 |  | EV004441 | EV003906 | EV000154 | EV004466 |  |  | EV000402 |  |  |  | EV000402 |  |  |  | EV000270 | [5 empty] | -45 | 85
206611 | Fitting BGQ 16PG13 PA6 9011 | 16 |  | EV006619 | EV000164 |  | EV004441 | EV003906 | EV000154 | EV004466 |  |  | EV000402 |  |  |  | EV000402 |  |  |  | EV000206 | [5 empty] | -45 | 85
206643 | Fitting BGQ 18M20 PA6 7031 | 18 |  | EV006619 | EV000164 |  | EV004441 | EV003906 | EV003712 | EV005899 |  |  | EV000402 |  |  |  | EV000402 |  |  |  | EV000270 | [5 empty] | -45 | 85
206654 | Fitting BGQ 18M20 PA6 9011 | 18 |  | EV006619 | EV000164 |  | EV004441 | EV003906 | EV003712 | EV005899 |  |  | EV000402 |  |  |  | EV000402 |  |  |  | EV000206 | [5 empty] | -45 | 85
206601 | Fitting BGQ 18PG13 PA6 7031 | 18 |  | EV006619 | EV000164 |  | EV004441 | EV003906 | EV000154 | EV004466 |  |  | EV000402 |  |  |  | EV000402 |  |  |  | EV000270 | [5 empty] | -45 | 85
206612 | Fitting BGQ 18PG13 PA6 9011 | 18 |  | EV006619 | EV000164 |  | EV004441 | EV003906 | EV000154 | EV004466 |  |  | EV000402 |  |  |  | EV000402 |  |  |  | EV000206 | [5 empty] | -45 | 85
206644 | Fitting BGQ 21M20 PA6 7031 | 21 |  | EV006619 | EV000164 |  | EV004441 | EV003906 | EV003712 | EV005899 |  |  | EV000402 |  |  |  | EV000402 |  |  |  | EV000270 | [5 empty] | -45 | 85
206655 | Fitting BGQ 21M20 PA6 9011 | 21 |  | EV006619 | EV000164 |  | EV004441 | EV003906 | EV003712 | EV005899 |  |  | EV000402 |  |  |  | EV000402 |  |  |  | EV000206 | [5 empty] | -45 | 85
206602 | Fitting BGQ 21PG13 PA6 7031 | 21 |  | EV006619 | EV000164 |  | EV004441 | EV003906 | EV000154 | EV004466 |  |  | EV000402 |  |  |  | EV000402 |  |  |  | EV000270 | [5 empty] | -45 | 85
206603 | Fitting BGQ 21PG16 PA6 7031 | 21 |  | EV006619 | EV000164 |  | EV004441 | EV003906 | EV000154 | EV004458 |  |  | EV000402 |  |  |  | EV000402 |  |  |  | EV000270 | [5 empty] | -45 | 85
206614 | Fitting BGQ 21PG16 PA6 9011 | 21 |  | EV006619 | EV000164 |  | EV004441 | EV003906 | EV000154 | EV004458 |  |  | EV000402 |  |  |  | EV000402 |  |  |  | EV000206 | [5 empty] | -45 | 85
206645 | Fitting BGQ 28M25 PA6 7031 | 28 |  | EV006619 | EV000164 |  | EV004441 | EV003906 | EV003712 | EV005900 |  |  | EV000402 |  |  |  | EV000402 |  |  |  | EV000270 | [5 empty] | -45 | 85
206656 | Fitting BGQ 28M25 PA6 9011 | 28 |  | EV006619 | EV000164 |  | EV004441 | EV003906 | EV003712 | EV005900 |  |  | EV000402 |  |  |  | EV000402 |  |  |  | EV000206 | [5 empty] | -45 | 85
206604 | Fitting BGQ 28PG21 PA6 7031 | 28 |  | EV006619 | EV000164 |  | EV004441 | EV003906 | EV000154 | EV004459 |  |  | EV000402 |  |  |  | EV000402 |  |  |  | EV000270 | [5 empty] | -45 | 85
206615 | Fitting BGQ 28PG21 PA6 9011 | 28 |  | EV006619 | EV000164 |  | EV004441 | EV003906 | EV000154 | EV004459 |  |  | EV000402 |  |  |  | EV000402 |  |  |  | EV000206 | [5 empty] | -45 | 85
206646 | Fitting BGQ 34M32 PA6 7031 | 34 |  | EV006619 | EV000164 |  | EV004441 | EV003906 | EV003712 | EV005901 |  |  | EV000402 |  |  |  | EV000402 |  |  |  | EV000270 | [5 empty] | -45 | 85
206657 | Fitting BGQ 34M32 PA6 9011 | 34 |  | EV006619 | EV000164 |  | EV004441 | EV003906 | EV003712 | EV005901 |  |  | EV000402 |  |  |  | EV000402 |  |  |  | EV000206 | [5 empty] | -45 | 85
206605 | Fitting BGQ 34PG29 PA6 7031 | 34 |  | EV006619 | EV000164 |  | EV004441 | EV003906 | EV000154 | EV004460 |  |  | EV000402 |  |  |  | EV000402 |  |  |  | EV000270 | [5 empty] | -45 | 85
206616 | Fitting BGQ 34PG29 PA6 9011 | 34 |  | EV006619 | EV000164 |  | EV004441 | EV003906 | EV000154 | EV004460 |  |  | EV000402 |  |  |  | EV000402 |  |  |  | EV000206 | [5 empty] | -45 | 85
206647 | Fitting BGQ 42M40 PA6 7031 | 42 |  | EV006619 | EV000164 |  | EV004441 | EV003906 | EV003712 | EV005902 |  |  | EV000402 |  |  |  | EV000402 |  |  |  | EV000270 | [5 empty] | -45 | 85
206658 | Fitting BGQ 42M40 PA6 9011 | 42 |  | EV006619 | EV000164 |  | EV004441 | EV003906 | EV003712 | EV005902 |  |  | EV000402 |  |  |  | EV000402 |  |  |  | EV000206 | [5 empty] | -45 | 85
206606 | Fitting BGQ 42PG36 PA6 7031 | 42 |  | EV006619 | EV000164 |  | EV004441 | EV003906 | EV000154 | EV004461 |  |  | EV000402 |  |  |  | EV000402 |  |  |  | EV000270 | [5 empty] | -45 | 85
206617 | Fitting BGQ 42PG36 PA6 9011 | 42 |  | EV006619 | EV000164 |  | EV004441 | EV003906 | EV000154 | EV004461 |  |  | EV000402 |  |  |  | EV000402 |  |  |  | EV000206 | [5 empty] | -45 | 85
206648 | Fitting BGQ 54M50 PA6 7031 | 54 |  | EV006619 | EV000164 |  | EV004441 | EV003906 | EV003712 | EV005903 |  |  | EV000402 |  |  |  | EV000402 |  |  |  | EV000270 | [5 empty] | -45 | 85
206659 | Fitting BGQ 54M50 PA6 9011 | 54 |  | EV006619 | EV000164 |  | EV004441 | EV003906 | EV003712 | EV005903 |  |  | EV000402 |  |  |  | EV000402 |  |  |  | EV000206 | [5 empty] | -45 | 85
206649 | Fitting BGQ 54M63 PA6 7031 | 54 |  | EV006619 | EV000164 |  | EV004441 | EV003906 | EV003712 | EV011973 |  |  | EV000402 |  |  |  | EV000402 |  |  |  | EV000270 | [5 empty] | -45 | 85
206660 | Fitting BGQ 54M63 PA6 9011 | 54 |  | EV006619 | EV000164 |  | EV004441 | EV003906 | EV003712 | EV011973 |  |  | EV000402 |  |  |  | EV000402 |  |  |  | EV000206 | [5 empty] | -45 | 85
206607 | Fitting BGQ 54PG48 PA6 7031 | 54 |  | EV006619 | EV000164 |  | EV004441 | EV003906 | EV000154 | EV004463 |  |  | EV000402 |  |  |  | EV000402 |  |  |  | EV000270 | [5 empty] | -45 | 85
206618 | Fitting BGQ 54PG48 PA6 9011 | 54 |  | EV006619 | EV000164 |  | EV004441 | EV003906 | EV000154 | EV004463 |  |  | EV000402 |  |  |  | EV000402 |  |  |  | EV000206 | [5 empty] | -45 | 85
206662 | Fitting BGW 13M16 PA6 7031 | 13 |  | EV006422 | EV005918 |  | EV004441 | EV003906 | EV003712 | EV005898 |  |  | EV000402 |  |  |  | EV000402 |  |  |  | EV000270 | [5 empty] | -45 | 85
206672 | Fitting BGW 13M16 PA6 9011 | 13 |  | EV006422 | EV005918 |  | EV004441 | EV003906 | EV003712 | EV005898 |  |  | EV000402 |  |  |  | EV000402 |  |  |  | EV000206 | [5 empty] | -45 | 85
206620 | Fitting BGW 13PG09 PA6 7031 | 13 |  | EV006422 | EV005918 |  | EV004441 | EV003906 | EV000154 | EV004465 |  |  | EV000402 |  |  |  | EV000402 |  |  |  | EV000270 | [5 empty] | -45 | 85
206630 | Fitting BGW 13PG09 PA6 9011 | 13 |  | EV006422 | EV005918 |  | EV004441 | EV003906 | EV000154 | EV004465 |  |  | EV000402 |  |  |  | EV000402 |  |  |  | EV000206 | [5 empty] | -45 | 85
206663 | Fitting BGW 16M16 PA6 7031 | 16 |  | EV006422 | EV005918 |  | EV004441 | EV003906 | EV003712 | EV005898 |  |  | EV000402 |  |  |  | EV000402 |  |  |  | EV000270 | [5 empty] | -45 | 85
206673 | Fitting BGW 16M16 PA6 9011 | 16 |  | EV006422 | EV005918 |  | EV004441 | EV003906 | EV003712 | EV005898 |  |  | EV000402 |  |  |  | EV000402 |  |  |  | EV000206 | [5 empty] | -45 | 85
206664 | Fitting BGW 16M20 PA6 7031 | 16 |  | EV006422 | EV005918 |  | EV004441 | EV003906 | EV003712 | EV005899 |  |  | EV000402 |  |  |  | EV000402 |  |  |  | EV000270 | [5 empty] | -45 | 85
206674 | Fitting BGW 16M20 PA6 9011 | 16 |  | EV006422 | EV005918 |  | EV004441 | EV003906 | EV003712 | EV005899 |  |  | EV000402 |  |  |  | EV000402 |  |  |  | EV000206 | [5 empty] | -45 | 85
206621 | Fitting BGW 16PG11 PA6 7031 | 16 |  | EV006422 | EV005918 |  | EV004441 | EV003906 | EV000154 | EV004457 |  |  | EV000402 |  |  |  | EV000402 |  |  |  | EV000270 | [5 empty] | -45 | 85
206631 | Fitting BGW 16PG11 PA6 9011 | 16 |  | EV006422 | EV005918 |  | EV004441 | EV003906 | EV000154 | EV004457 |  |  | EV000402 |  |  |  | EV000402 |  |  |  | EV000206 | [5 empty] | -45 | 85
206622 | Fitting BGW 16PG13 PA6 7031 | 16 |  | EV006422 | EV005918 |  | EV004441 | EV003906 | EV000154 | EV004466 |  |  | EV000402 |  |  |  | EV000402 |  |  |  | EV000270 | [5 empty] | -45 | 85
206632 | Fitting BGW 16PG13 PA6 9011 | 16 |  | EV006422 | EV005918 |  | EV004441 | EV003906 | EV000154 | EV004466 |  |  | EV000402 |  |  |  | EV000402 |  |  |  | EV000206 | [5 empty] | -45 | 85
206665 | Fitting BGW 21M20 PA6 7031 | 21 |  | EV006422 | EV005918 |  | EV004441 | EV003906 | EV003712 | EV005899 |  |  | EV000402 |  |  |  | EV000402 |  |  |  | EV000270 | [5 empty] | -45 | 85
206675 | Fitting BGW 21M20 PA6 9011 | 21 |  | EV006422 | EV005918 |  | EV004441 | EV003906 | EV003712 | EV005899 |  |  | EV000402 |  |  |  | EV000402 |  |  |  | EV000206 | [5 empty] | -45 | 85
206623 | Fitting BGW 21PG13 PA6 7031 | 21 |  | EV006422 | EV005918 |  | EV004441 | EV003906 | EV000154 | EV004466 |  |  | EV000402 |  |  |  | EV000402 |  |  |  | EV000270 | [5 empty] | -45 | 85
206633 | Fitting BGW 21PG13 PA6 9011 | 21 |  | EV006422 | EV005918 |  | EV004441 | EV003906 | EV000154 | EV004466 |  |  | EV000402 |  |  |  | EV000402 |  |  |  | EV000206 | [5 empty] | -45 | 85
206624 | Fitting BGW 21PG16 PA6 7031 | 21 |  | EV006422 | EV005918 |  | EV004441 | EV003906 | EV000154 | EV004458 |  |  | EV000402 |  |  |  | EV000402 |  |  |  | EV000270 | [5 empty] | -45 | 85
206634 | Fitting BGW 21PG16 PA6 9011 | 21 |  | EV006422 | EV005918 |  | EV004441 | EV003906 | EV000154 | EV004458 |  |  | EV000402 |  |  |  | EV000402 |  |  |  | EV000206 | [5 empty] | -45 | 85
206666 | Fitting BGW 28M25 PA6 7031 | 28 |  | EV006422 | EV005918 |  | EV004441 | EV003906 | EV003712 | EV005900 |  |  | EV000402 |  |  |  | EV000402 |  |  |  | EV000270 | [5 empty] | -45 | 85
206676 | Fitting BGW 28M25 PA6 9011 | 28 |  | EV006422 | EV005918 |  | EV004441 | EV003906 | EV003712 | EV005900 |  |  | EV000402 |  |  |  | EV000402 |  |  |  | EV000206 | [5 empty] | -45 | 85
206625 | Fitting BGW 28PG21 PA6 7031 | 28 |  | EV006422 | EV005918 |  | EV004441 | EV003906 | EV000154 | EV004459 |  |  | EV000402 |  |  |  | EV000402 |  |  |  | EV000270 | [5 empty] | -45 | 85
206635 | Fitting BGW 28PG21 PA6 9011 | 28 |  | EV006422 | EV005918 |  | EV004441 | EV003906 | EV000154 | EV004459 |  |  | EV000402 |  |  |  | EV000402 |  |  |  | EV000206 | [5 empty] | -45 | 85
206667 | Fitting BGW 34M32 PA6 7031 | 34 |  | EV006422 | EV005918 |  | EV004441 | EV003906 | EV003712 | EV005901 |  |  | EV000402 |  |  |  | EV000402 |  |  |  | EV000270 | [5 empty] | -45 | 85
206677 | Fitting BGW 34M32 PA6 9011 | 34 |  | EV006422 | EV005918 |  | EV004441 | EV003906 | EV003712 | EV005901 |  |  | EV000402 |  |  |  | EV000402 |  |  |  | EV000206 | [5 empty] | -45 | 85
206626 | Fitting BGW 34PG29 PA6 7031 | 34 |  | EV006422 | EV005918 |  | EV004441 | EV003906 | EV000154 | EV004460 |  |  | EV000402 |  |  |  | EV000402 |  |  |  | EV000270 | [5 empty] | -45 | 85
206636 | Fitting BGW 34PG29 PA6 9011 | 34 |  | EV006422 | EV005918 |  | EV004441 | EV003906 | EV000154 | EV004460 |  |  | EV000402 |  |  |  | EV000402 |  |  |  | EV000206 | [5 empty] | -45 | 85
206668 | Fitting BGW 42M40 PA6 7031 | 42 |  | EV006422 | EV005918 |  | EV004441 | EV003906 | EV003712 | EV005902 |  |  | EV000402 |  |  |  | EV000402 |  |  |  | EV000270 | [5 empty] | -45 | 85
206678 | Fitting BGW 42M40 PA6 9011 | 42 |  | EV006422 | EV005918 |  | EV004441 | EV003906 | EV003712 | EV005902 |  |  | EV000402 |  |  |  | EV000402 |  |  |  | EV000206 | [5 empty] | -45 | 85
206627 | Fitting BGW 42PG36 PA6 7031 | 42 |  | EV006422 | EV005918 |  | EV004441 | EV003906 | EV000154 | EV004461 |  |  | EV000402 |  |  |  | EV000402 |  |  |  | EV000270 | [5 empty] | -45 | 85
206637 | Fitting BGW 42PG36 PA6 9011 | 42 |  | EV006422 | EV005918 |  | EV004441 | EV003906 | EV000154 | EV004461 |  |  | EV000402 |  |  |  | EV000402 |  |  |  | EV000206 | [5 empty] | -45 | 85
206669 | Fitting BGW 54M50 PA6 7031 | 54 |  | EV006422 | EV005918 |  | EV004441 | EV003906 | EV003712 | EV005903 |  |  | EV000402 |  |  |  | EV000402 |  |  |  | EV000270 | [5 empty] | -45 | 85
206679 | Fitting BGW 54M50 PA6 9011 | 54 |  | EV006422 | EV005918 |  | EV004441 | EV003906 | EV003712 | EV005903 |  |  | EV000402 |  |  |  | EV000402 |  |  |  | EV000206 | [5 empty] | -45 | 85
206670 | Fitting BGW 54M63 PA6 7031 | 54 |  | EV006422 | EV005918 |  | EV004441 | EV003906 | EV003712 | EV011973 |  |  | EV000402 |  |  |  | EV000402 |  |  |  | EV000270 | [5 empty] | -45 | 85
206680 | Fitting BGW 54M63 PA6 9011 | 54 |  | EV006422 | EV005918 |  | EV004441 | EV003906 | EV003712 | EV011973 |  |  | EV000402 |  |  |  | EV000402 |  |  |  | EV000206 | [5 empty] | -45 | 85
206628 | Fitting BGW 54PG48 PA6 7031 | 54 |  | EV006422 | EV005918 |  | EV004441 | EV003906 | EV000154 | EV004463 |  |  | EV000402 |  |  |  | EV000402 |  |  |  | EV000270 | [5 empty] | -45 | 85
206638 | Fitting BGW 54PG48 PA6 9011 | 54 |  | EV006422 | EV005918 |  | EV004441 | EV003906 | EV000154 | EV004463 |  |  | EV000402 |  |  |  | EV000402 |  |  |  | EV000206 | [5 empty] | -45 | 85

## EC000368
ETIM RELEASE | 7.0
Class | EC000368 | Tube clamp
Group | EG000010 | Installation material for cables and tubes
Link | https://prod.etim-international.com/Class/Details?classId=EC000368
|  | Suitable for pipe diameter (MIN) (R) - mm | Suitable for pipe diameter (MAX) (R) - mm | Closed (L) | Suitable for protective hoses (L) | Material (A) | Material quality (A) | Surface protection (A) | Tackable (L) | Max. number of tubes (N) | Type of fastening (A) | With inlay (L) | Colour (A)
[6 empty] | EV000072 - Aluminium EV000139 - Plastic EV000138 - Copper EV000149 - Brass EV000166 - Stainless steel EV000179 - Steel EV000154 - Other | EV000402 - Polyamide (PA) EV000157 - Polyethylene (PE) EV000163 - Polyvinyl chloride (PVC) EV006909 - Stainless steel V2A EV006908 - Stainless steel V4A EV000154 - Other | EV000283 - Continuously galvanized EV000254 - Hot-dip galvanized EV003454 - Galvanic/electrolytic zinc plated EV000154 - Other |  |  | EV008878 - Screw hole EV008384 - Steel nail EV007095 - Moulded-on push fit plug EV008877 - Moulded-on push fit plug (double) EV009804 - Stud bolt EV000137 - Clamp EV008325 - Nut EV008436 - Rail EV000154 - Other |  | EV000080 - Blue EV000083 - Brown EV000270 - Grey EV000256 - Natural colour EV000206 - Black EV000184 - Transparent EV000202 - White EV000154 - Other
Product reference | Description | EF002390 | EF002390 | EF001228 | EF012609 | EF002169 | EF001257 | EF000139 | EF006169 | EF001225 | EF002442 | EF005913 | EF000007
206681 | Conduit support SPFLEX 10 PA6 7031 | 10 | 10 | true | true | EV000139 | EV000402 |  | false | 1 | EV008878 | false | EV000270
206690 | Conduit support SPFLEX 10 PA6 9011 | 10 | 10 | true | true | EV000139 | EV000402 |  | false | 1 | EV008878 | false | EV000206
206682 | Conduit support SPFLEX 13 PA6 7031 | 13 | 13 | true | true | EV000139 | EV000402 |  | false | 1 | EV008878 | false | EV000270
206691 | Conduit support SPFLEX 13 PA6 9011 | 13 | 13 | true | true | EV000139 | EV000402 |  | false | 1 | EV008878 | false | EV000206
206683 | Conduit support SPFLEX 16 PA6 7031 | 16 | 16 | true | true | EV000139 | EV000402 |  | false | 1 | EV008878 | false | EV000270
206692 | Conduit support SPFLEX 16 PA6 9011 | 16 | 16 | true | true | EV000139 | EV000402 |  | false | 1 | EV008878 | false | EV000206
206684 | Conduit support SPFLEX 18 PA6 7031 | 18 | 18 | true | true | EV000139 | EV000402 |  | false | 1 | EV008878 | false | EV000270
206693 | Conduit support SPFLEX 18 PA6 9011 | 18 | 18 | true | true | EV000139 | EV000402 |  | false | 1 | EV008878 | false | EV000206
206685 | Conduit support SPFLEX 21 PA6 7031 | 21 | 21 | true | true | EV000139 | EV000402 |  | false | 1 | EV008878 | false | EV000270
206694 | Conduit support SPFLEX 21 PA6 9011 | 21 | 21 | true | true | EV000139 | EV000402 |  | false | 1 | EV008878 | false | EV000206
206686 | Conduit support SPFLEX 28 PA6 7031 | 28 | 28 | true | true | EV000139 | EV000402 |  | false | 1 | EV008878 | false | EV000270
206695 | Conduit support SPFLEX 28 PA6 9011 | 28 | 28 | true | true | EV000139 | EV000402 |  | false | 1 | EV008878 | false | EV000206
206687 | Conduit support SPFLEX 34 PA6 7031 | 34 | 34 | true | true | EV000139 | EV000402 |  | false | 1 | EV008878 | false | EV000270
206696 | Conduit support SPFLEX 34 PA6 9011 | 34 | 34 | true | true | EV000139 | EV000402 |  | false | 1 | EV008878 | false | EV000206
206688 | Conduit support SPFLEX 42 PA6 7031 | 42 | 42 | true | true | EV000139 | EV000402 |  | false | 1 | EV008878 | false | EV000270
206697 | Conduit support SPFLEX 42 PA6 9011 | 42 | 42 | true | true | EV000139 | EV000402 |  | false | 1 | EV008878 | false | EV000206
206689 | Conduit support SPFLEX 54 PA6 7031 | 54 | 54 | true | true | EV000139 | EV000402 |  | false | 1 | EV008878 | false | EV000270
206698 | Conduit support SPFLEX 54 PA6 9011 | 54 | 54 | true | true | EV000139 | EV000402 |  | false | 1 | EV008878 | false | EV000206
206753 | Conduit support SPR1250 16 RLH 7035 | 16 | 16 | false | false | EV000139 |  |  | false | 1 | EV008878 | false | EV000270
206754 | Conduit support SPR1250 20 RLH 7035 | 20 | 20 | false | false | EV000139 |  |  | false | 1 | EV008878 | false | EV000270
206755 | Conduit support SPR1250 25 RLH 7035 | 25 | 25 | false | false | EV000139 |  |  | false | 1 | EV008878 | false | EV000270
206756 | Conduit support SPR1250 32 RLH 7035 | 32 | 32 | false | false | EV000139 |  |  | false | 1 | EV008878 | false | EV000270
206757 | Conduit support SPR1250 40 RLH 7035 | 40 | 40 | false | false | EV000139 |  |  | false | 1 | EV008878 | false | EV000270
206758 | Conduit support SPR1250 50 RLH 7035 | 50 | 50 | false | false | EV000139 |  |  | false | 1 | EV008878 | false | EV000270
206760 | Tube Clamp ABR1250 16-32 RLH 7035 | 16 | 32 | true | false | EV000139 |  |  | false | 1 | EV008878 | false | EV000270
206761 | Tube Clamp ABR1250 32-63 RLH 7035 | 20 | 63 | true | false | EV000139 |  |  | false | 1 | EV008878 | false | EV000270

## EC000454
ETIM RELEASE | 7.0
Class | EC000454 | One-piece strut clamp
Group | EG000010 | Installation material for cables and tubes
Link | https://prod.etim-international.com/Class/Details?classId=EC000454
|  | Chucking range (MIN) (R) - mm | Chucking range (MAX) (R) - mm | For pipes (metric) (N) | For PG pipes (N) | For 3 single-core cables (N) - mm | Max. number of cables (N) | Material clamp (A) | Surface clamp (A) | Material screw (A) | Surface screw (A) | Mounting method (A) | With plastic tray (L) | With metal tray (L) | Halogen free (L)
[8 empty] | EV000072 - Aluminium EV000179 - Steel EV000166 - Stainless steel EV000149 - Brass EV000139 - Plastic EV000154 - Other | EV000283 - Continuously galvanized EV003454 - Galvanic/electrolytic zinc plated EV000254 - Hot-dip galvanized EV000154 - Other EV006034 - Untreated | EV000072 - Aluminium EV000179 - Steel EV000166 - Stainless steel EV000154 - Other | EV000112 - Anodised EV000254 - Hot-dip galvanized EV003454 - Galvanic/electrolytic zinc plated EV007954 - Zinc/nickel alloy EV000154 - Other EV006034 - Untreated | EV008756 - Flat profile EV008851 - Round profile EV006255 - C-profile EV003737 - U-profile EV003736 - Angular profile EV007629 - Profile rail EV000154 - Other
Product reference | Description | EF002391 | EF002391 | EF004713 | EF004714 | EF004701 | EF001052 | EF006530 | EF005142 | EF006529 | EF005143 | EF000003 | EF005056 | EF005058 | EF000025
207355 | Metal clamp SE41 20-24 HDG | 20 | 24 |  |  |  | 1 | EV000179 | EV000254 | EV000179 | EV000254 | EV006255 | false | true | true
207356 | Metal clamp SE41 24-28 HDG | 24 | 28 |  |  |  | 1 | EV000179 | EV000254 | EV000179 | EV000254 | EV006255 | false | true | true
207357 | Metal clamp SE41 28-32 HDG | 28 | 32 |  |  |  | 1 | EV000179 | EV000254 | EV000179 | EV000254 | EV006255 | false | true | true
207358 | Metal clamp SE41 32-36 HDG | 32 | 36 |  |  |  | 1 | EV000179 | EV000254 | EV000179 | EV000254 | EV006255 | false | true | true
207359 | Metal clamp SE41 36-40 HDG | 36 | 40 |  |  |  | 1 | EV000179 | EV000254 | EV000179 | EV000254 | EV006255 | false | true | true

## EC002320
ETIM RELEASE | 7.0
Class | EC002320 | Pressure clamp
Group | EG000010 | Installation material for cables and tubes
Link | https://prod.etim-international.com/Class/Details?classId=EC002320
|  | Diameter (MIN) (R) - mm | Diameter (MAX) (R) - mm | Number of cables/conduits (N) | Material (A) | Tackable (L) | Type of fastening (A) | Colour (A)
[5 empty] | EV000139 - Plastic EV000154 - Other |  | EV008878 - Screw hole EV008384 - Steel nail EV007095 - Moulded-on push fit plug EV008325 - Nut EV003046 - Stick EV000154 - Other | EV000083 - Brown EV000270 - Grey EV000206 - Black EV000184 - Transparent EV000202 - White EV000154 - Other
Product reference | Description | EF004620 | EF004620 | EF004421 | EF002169 | EF006169 | EF002442 | EF000007
207287 | Simple synthetic clamp SE 100-135 PAFG | 100 | 135 | 1 | EV000139 | true | EV008878 | EV000206
207288 | Simple synthetic clamp SE 135-170 PAFG | 135 | 170 | 1 | EV000139 | true | EV008878 | EV000206
207282 | Simple synthetic clamp SE 15-26 PAFG | 15 | 26 | 1 | EV000139 | true | EV008878 | EV000206
207283 | Simple synthetic clamp SE 26-38 PAFG | 26 | 38 | 1 | EV000139 | true | EV008878 | EV000206
207284 | Simple synthetic clamp SE 36-52 PAFG | 36 | 52 | 1 | EV000139 | true | EV008878 | EV000206
207285 | Simple synthetic clamp SE 50-75 PAFG | 50 | 75 | 1 | EV000139 | true | EV008878 | EV000206
207286 | Simple synthetic clamp SE 75-100 PAFG | 75 | 100 | 1 | EV000139 | true | EV008878 | EV000206
207294 | Three synthetic clamp TRIPLE 118-150 PAFG | 118 | 150 | 3 | EV000139 | true | EV008878 | EV000206
207289 | Three synthetic clamp TRIPLE 27-38 PAFG | 27 | 38 | 3 | EV000139 | true | EV008878 | EV000206
207290 | Three synthetic clamp TRIPLE 38-51 PAFG | 38 | 51 | 3 | EV000139 | true | EV008878 | EV000206
207291 | Three synthetic clamp TRIPLE 51-69 PAFG | 51 | 69 | 3 | EV000139 | true | EV008878 | EV000206
207292 | Three synthetic clamp TRIPLE 69-90 PAFG | 69 | 90 | 3 | EV000139 | true | EV008878 | EV000206
207293 | Three synthetic clamp TRIPLE 90-118 PAFG | 90 | 118 | 3 | EV000139 | true | EV008878 | EV000206

## EC002470
ETIM RELEASE | 7.0
Class | EC002470 | Mounting clamp for cable protection tubes
Group | EG000010 | Installation material for cables and tubes
Link | https://prod.etim-international.com/Class/Details?classId=EC002470
|  | Material (A) | Surface protection (A) | Outer diameter (N) - mm | Rotatable (L) | Suitable for circuit integrity (L)
|  | EV000179 - Steel EV000166 - Stainless steel EV000072 - Aluminium EV000139 - Plastic EV000154 - Other | EV006034 - Untreated EV000283 - Continuously galvanized EV003454 - Galvanic/electrolytic zinc plated EV000254 - Hot-dip galvanized EV006906 - Wet varnished EV003661 - Red-leaded EV000154 - Other
Product reference | Description | EF002169 | EF000139 | EF000015 | EF000062 | EF007806
206811 | Tube fixing clamp BFT-P41 20 EZ | EV000179 | EV003454 | 20
206812 | Tube fixing clamp BFT-P41 25 EZ | EV000179 | EV003454 | 25
206813 | Tube fixing clamp BFT-P41 32 EZ | EV000179 | EV003454 | 32
206814 | Tube fixing clamp BFT-P41 40 EZ | EV000179 | EV003454 | 40
206815 | Tube fixing clamp BFT-P41 50 EZ | EV000179 | EV003454 | 50

## EC002870
ETIM RELEASE | 7.0
Class | EC002870 | Cable block
Group | EG000010 | Installation material for cables and tubes
Link | https://prod.etim-international.com/Class/Details?classId=EC002870
|  | Material (A) | Max. number of cables (N) | Cable diameter (MIN) (R) - mm | Cable diameter (MAX) (R) - mm | Number of layers (N)
EV000139 - Plastic EV000154 - Other
Product reference | Description | EF002169 | EF001052 | EF002356 | EF002356 | EF002467
207295 | Line synthetic clamp IM 4X12-32 PAFG | EV000139 | 4 | 12 | 32 | 2
207296 | Line synthetic clamp IM 4X32-48 PAFG | EV000139 | 4 | 32 | 48 | 2

## EC001285
ETIM RELEASE | 7.0
Class | EC001285 | Mounting rail
Group | EG000015 | Energy distribution systems
Link | https://prod.etim-international.com/Class/Details?classId=EC001285
|  | Model (A) | Material (A) | Surface finishing (A) | Punch shape (A) | Drill hole distance centrically (N) - mm | Material thickness (N) - mm | Length (N) - mm | Height (N) - mm
|  | EV005274 - G-rail EV005504 - DIN rail (top hat rail) 15 mm EV005273 - DIN rail (top hat rail) 35/7.5 mm EV005272 - DIN rail (top hat rail) 35/15 mm EV005505 - DIN rail (top hat rail) mounting rail 75 mm EV005277 - Special profile | EV000072 - Aluminium EV000138 - Copper EV000179 - Steel EV000166 - Stainless steel EV000139 - Plastic EV000154 - Other | EV000112 - Anodised EV005293 - Bichromated EV001381 - Chromated EV000254 - Hot-dip galvanized EV003454 - Galvanic/electrolytic zinc plated EV000253 - Sendzimir galvanized EV000193 - Galvanized EV000154 - Other EV006034 - Untreated | EV001607 - Long-slot EV005294 - Round hole EV010246 - Square hole EV000494 - None
Product reference | Description | EF000010 | EF002169 | EF006569 | EF001457 | EF002677 | EF000386 | EF001438 | EF000040
207227 | Tall blind omega OAC 2M PG | EV005272 | EV000179 | EV003454 | EV000494 |  | 1.5 | 2000 | 15
200250 | Tall perforated omega OAP 2M PG | EV005272 | EV000179 | EV000253 | EV001607 | 25 | 1.5 | 2000 | 15
207214 | Short blind omega OBC 2M PG | EV005273 | EV000179 | EV000253 | EV000494 |  | 1 | 2000 | 7
200248 | Short perforated omega OBP 2M PG | EV005273 | EV000179 | EV000253 | EV001607 | 25 | 1 | 2000 | 7
209806 | Reinforced omega OR 3M AL | EV005272 | EV000072 |  | EV000494 |  |  | 3000 | 15

## EC000028
ETIM RELEASE | 7.0
Class | EC000028 | Threaded rod
Group | EG000049 | Fasteners
Link | https://prod.etim-international.com/Class/Details?classId=EC000028
|  | Material (A) | Material quality (A) | Surface protection (A) | Thread type (A) | Thread size (metric) (N) | Thread size (imperial) (A) | Pitch thread (N) - mm | Thread per inch (N) | Length (N) - mm
|  | EV000072 - Aluminium EV000179 - Steel EV000166 - Stainless steel EV000149 - Brass EV000139 - Plastic EV000154 - Other | EV008199 - 10.9 (steel) EV008205 - 4.6/5.6 (steel) EV008206 - 4.8 (steel) EV008216 - 8.8 (steel) EV003744 - AG3 (aluminium) EV003745 - AG5 (aluminium) EV003743 - C45 (steel) EV008347 - PA 6.6 (synthetic) EV006909 - Stainless steel V2A EV006908 - Stainless steel V4A EV000154 - Other | EV000254 - Hot-dip galvanized EV003454 - Galvanic/electrolytic zinc plated EV000154 - Other EV006034 - Untreated | EV011111 - BSW EV003712 - Metric EV011112 - UNC EV006238 - UNEF EV011113 - UNF EV000154 - Other |  | EV013407 - #4 EV013408 - #5 EV013409 - #6 EV014958 - #8 EV014959 - #10 EV012334 - #12 EV008488 - 1/8 inch EV011097 - 5/32 inch EV009568 - 3/16 inch EV006239 - 1/4 inch EV006240 - 5/16 inch EV003501 - 3/8 inch EV021173 - 7/16 inch EV004591 - 1/2 inch EV021112 - 9/16 inch EV006246 - 5/8 inch EV003502 - 3/4 inch EV006247 - 7/8 inch EV003503 - 1 inch EV000154 - Other
Product reference | Description | EF002169 | EF001257 | EF000139 | EF001758 | EF003563 | EF003715 | EF003712 | EF012132 | EF001438
210018 | Threaded rod DIN976 M10X1000 SS304 | EV000166 | EV006909 |  | EV003712 | 10 |  |  |  | 1000
210247 | Threaded rod DIN976 M10X100 SS304 | EV000166 | EV006909 |  | EV003712 | 10 |  |  |  | 100
205535 | Threaded rod DIN976 M10X1000 EZ | EV000179 |  | EV003454 | EV003712 | 10 |  |  |  | 1000
210248 | Threaded rod DIN976 M10X150 SS304 | EV000166 | EV006909 |  | EV003712 | 10 |  |  |  | 150
206502 | Threaded rod DIN976 M12X1000 EZ | EV000179 |  | EV003454 | EV003712 | 12 |  |  |  | 1000
210249 | Threaded rod DIN976 M12X150 SS304 | EV000166 | EV006909 |  | EV003712 | 12 |  |  |  | 150
210250 | Threaded rod DIN976 M12X200 SS304 | EV000166 | EV006909 |  | EV003712 | 12 |  |  |  | 200
217562 | Threaded rod DIN976 M6X1000 EZ | EV000179 |  | EV003454 | EV003712 | 6 |  |  |  | 1000
203397 | Threaded rod DIN976 M8X1000 EZ | EV000179 |  | EV003454 | EV003712 | 8 |  |  |  | 1000
206852 | Threaded rod DIN976 M8X1000 SS304 | EV000166 | EV006909 |  | EV003712 | 8 |  |  |  | 1000
210246 | Threaded rod DIN976 M8X85 SS304 | EV000166 | EV006909 |  | EV003712 | 8 |  |  |  | 85

## EC000033
ETIM RELEASE | 7.0
Class | EC000033 | Installation strap
Group | EG000049 | Fasteners
Link | https://prod.etim-international.com/Class/Details?classId=EC000033
|  | Width (N) - mm | Material (A) | Material quality (A) | Surface protection (A) | Colour (A) | Model (A) | Number of perforation rows (N) | Direction of punch holes (A) | Perforation (A) | Perforation diameter (N) - mm | Perforation width (N) - mm | Perforation length (N) - mm | Breaking load (N) - N
|  |  | EV000179 - Steel EV000166 - Stainless steel EV000138 - Copper EV000139 - Plastic EV000154 - Other | EV006909 - Stainless steel V2A EV006908 - Stainless steel V4A EV000154 - Other | EV000283 - Continuously galvanized EV003454 - Galvanic/electrolytic zinc plated EV001298 - Hot-dip galvanized EV003635 - Plastic sheathed EV003661 - Red-leaded EV000154 - Other EV006034 - Untreated | EV000236 - Orange EV000233 - Red EV000206 - Black EV000202 - White EV000256 - Natural colour EV000154 - Other | EV000118 - Plain EV003633 - With perforation |  | EV000250 - Lengthwise EV008231 - Cross | EV000396 - Oval EV000167 - Round EV003634 - Round/square EV000195 - Quadrangular EV000154 - Other
Product reference | Description | EF000008 | EF002169 | EF001257 | EF000139 | EF000007 | EF000010 | EF005579 | EF006110 | EF001055 | EF005172 | EF005173 | EF005174 | EF004571
203461 | Fastening Tape CSJ AL | 18 | EV000154 |  |  | EV000256 | EV003633 | 1 | EV000250 | EV000167 | 7 | 7 | 7
203462 | Fastening Tape CSJ SS430 | 18 | EV000166 | EV006909 |  | EV000256 | EV003633 | 1 | EV000250 | EV000167 | 7 | 7 | 7

## EC000048
ETIM RELEASE | 7.0
Class | EC000048 | Anchor bolt
Group | EG000049 | Fasteners
Link | https://prod.etim-international.com/Class/Details?classId=EC000048
|  | Model (A) | Material (A) | Material quality (A) | Surface protection (A) | Thread type (A) | Thread size (metric) (N) | Thread size (imperial) (A) | Thread per inch (N) | Mounting thickness (N) - mm | Drill hole diameter (N) - mm | Bolt length (N) - mm
|  | EV003645 - Drive in type EV003644 - For plug-in | EV000179 - Steel EV000166 - Stainless steel EV000154 - Other | EV008206 - 4.8 (steel) EV011641 - 6.8 (steel) EV008216 - 8.8 (steel) EV006909 - Stainless steel V2A EV006908 - Stainless steel V4A EV000154 - Other | EV000254 - Hot-dip galvanized EV003454 - Galvanic/electrolytic zinc plated EV006034 - Untreated | EV011111 - BSW EV003712 - Metric EV011112 - UNC EV006238 - UNEF EV011113 - UNF EV000154 - Other |  | EV013407 - #4 EV013408 - #5 EV013409 - #6 EV014958 - #8 EV014959 - #10 EV012334 - #12 EV008488 - 1/8 inch EV011097 - 5/32 inch EV009568 - 3/16 inch EV006239 - 1/4 inch EV006240 - 5/16 inch EV003501 - 3/8 inch EV021173 - 7/16 inch EV004591 - 1/2 inch EV021112 - 9/16 inch EV006246 - 5/8 inch EV003502 - 3/4 inch EV006247 - 7/8 inch EV003503 - 1 inch EV000154 - Other
Product reference | Description | EF000010 | EF002169 | EF001257 | EF000139 | EF001758 | EF003563 | EF003715 | EF012132 | EF001053 | EF004562 | EF005654
206419 | Anchorage CCM M6X60 EZ | EV003644 | EV000179 |  | EV003454 | EV003712 | 6 |  |  | 60 | 8 | 60
206420 | Anchorage CCM M8X60 EZ | EV003644 | EV000179 |  | EV003454 | EV003712 | 8 |  |  | 60 | 10 | 60
204672 | Anchorage SCM M10X75 EZ | EV003644 | EV000179 |  | EV003454 | EV003712 | 10 |  |  |  | 10 | 75
206258 | Anchorage SCM M12X80 EZ | EV003644 | EV000179 |  | EV003454 | EV003712 | 12 |  |  |  | 12 | 80

## EC000096
ETIM RELEASE | 7.0
Class | EC000096 | T-nut for channels
Group | EG000049 | Fasteners
Link | https://prod.etim-international.com/Class/Details?classId=EC000096
|  | Material (A) | Surface protection (A) | Thread size (metric) (N) | Thread size (imperial) (A) | Thread type (A) | With spring (L)
|  | EV000072 - Aluminium EV000179 - Steel EV000166 - Stainless steel EV000139 - Plastic EV000154 - Other | EV000254 - Hot-dip galvanized EV003454 - Galvanic/electrolytic zinc plated EV000253 - Sendzimir galvanized EV006034 - Untreated EV000154 - Other |  | EV014958 - #8 EV014959 - #10 EV006239 - 1/4 inch EV006240 - 5/16 inch EV003501 - 3/8 inch EV021173 - 7/16 inch EV004591 - 1/2 inch EV006246 - 5/8 inch EV003502 - 3/4 inch EV006247 - 7/8 inch EV000154 - Other | EV014466 - BSP EV011111 - BSW EV003712 - Metric EV011112 - UNC EV011113 - UNF EV000154 - Other
Product reference | Description | EF002169 | EF000139 | EF003563 | EF003715 | EF001758 | EF001261
205543 | Slip nut TAD M10 EZ | EV000179 | EV003454 | 10 |  | EV003712 | false
217558 | Slip nut TAD M8 EZ | EV000179 | EV003454 | 8 |  | EV003712 | false
217567 | Spiral nut TEP M10X30 EZ | EV000179 | EV003454 | 10 |  | EV003712 | true
217551 | Spring nut TM41 M10 EZ | EV000179 | EV003454 | 10 |  | EV003712 | true
217584 | Spring nut TM41 M10 HDG | EV000179 | EV000254 | 10 |  | EV003712 | true
217556 | Spring nut TM41 M6 EZ | EV000179 | EV003454 | 6 |  | EV003712 | true
208225 | Spring nut TM41 M6 HDG | EV000179 | EV000254 | 6 |  | EV003712 | true
217557 | Spring nut TM41 M8 EZ | EV000179 | EV003454 | 8 |  | EV003712 | true
217583 | Spring nut TM41 M8 HDG | EV000179 | EV000254 | 8 |  | EV003712 | true

## EC000098
ETIM RELEASE | 7.0
Class | EC000098 | Washer
Group | EG000049 | Fasteners
Link | https://prod.etim-international.com/Class/Details?classId=EC000098
|  | Inner diameter (N) - mm | Outer diameter (N) - mm | Thickness (N) - mm | Material (A) | Material quality (A) | Surface protection (A) | Suitable for bolt size (metric) (N) | Facet (L) | Hardened (L)
[5 empty] | EV000072 - Aluminium EV007088 - Aluminium/copper EV000139 - Plastic EV000149 - Brass EV000166 - Stainless steel EV000179 - Steel EV000154 - Other | EV003744 - AG3 (aluminium) EV003745 - AG5 (aluminium) EV003743 - C45 (steel) EV023285 - 42CrMo4 (1.7225) EV006909 - Stainless steel V2A EV006908 - Stainless steel V4A EV008346 - PA 6 (synthetic) EV008347 - PA 6.6 (synthetic) EV000154 - Other | EV000254 - Hot-dip galvanized EV003454 - Galvanic/electrolytic zinc plated EV007953 - Zinc/nickel EV003664 - Anodized EV000154 - Other EV006034 - Untreated
Product reference | Description | EF000065 | EF000015 | EF000125 | EF002169 | EF001257 | EF000139 | EF003566 | EF001259 | EF004739
207023 | Wide Washer DIN9021 M6 EZ | 6.4 | 18 | 1.6 | EV000179 |  | EV003454 | 6 | false
207022 | Wide Washer DIN9021 M6 SS304 | 6.4 | 18 | 1.6 | EV000166 | EV006909 |  | 6 | false
207021 | Wide Washer DIN9021 M8 EZ | 8.4 | 24 | 2 | EV000179 |  | EV003454 | 8 | false
217543 | Wide Washer DIN9021 M8 SS304 | 8.4 | 24 | 2 | EV000166 | EV006909 |  | 8 | false
217561 | Washer DIN125 M10 EZ | 10.5 | 20 | 2 | EV000179 |  | EV003454 | 10 | false
217542 | Washer DIN125 M10 SS304 | 10.5 | 20 | 2 | EV000166 | EV006909 |  | 10 | false
217560 | Washer DIN125 M12 SS304 | 13 | 24 | 2.5 | EV000166 | EV006909 |  | 12 | false
217565 | Washer DIN125 M6 EZ | 6.4 | 12 | 1.6 | EV000179 |  | EV003454 | 6 | false
205539 | Washer DIN125 M6 SS304 | 6.4 | 12 | 1.6 | EV000166 | EV006909 |  | 6 | false
217541 | Washer DIN125 M8 EZ | 8.4 | 16 | 1.6 | EV000179 |  | EV003454 | 8 | false
217544 | Washer DIN125 M8 SS304 | 8.4 | 16 | 1.6 | EV000166 | EV006909 |  | 8 | false

## EC000129
ETIM RELEASE | 7.0
Class | EC000129 | Hexagon nut
Group | EG000049 | Fasteners
Link | https://prod.etim-international.com/Class/Details?classId=EC000129
|  | Material (A) | Material quality (A) | Halogen free (L) | Surface protection (A) | Height (N) - mm | Thread type (A) | Thread size (metric) (N) | Thread size (imperial) (A) | Pitch thread (N) - mm | Thread per inch (N) | Wrench width (N) - mm | Castle nut (L) | With flange (L)
|  | EV000072 - Aluminium EV000179 - Steel EV000166 - Stainless steel EV000149 - Brass EV000139 - Plastic EV000154 - Other | EV008343 - P40 (aluminium) EV008344 - P60 (aluminium) EV008197 - 04 (steel) EV008207 - 4/5 (steel) EV008212 - 5-2 (steel) EV008213 - 6 (steel) EV008215 - 8 (steel) EV008198 - 10 (steel) EV006909 - Stainless steel V2A EV006908 - Stainless steel V4A EV011159 - Cu2/Cu3 (brass) EV008347 - PA 6.6 (synthetic) EV000154 - Other |  | EV000254 - Hot-dip galvanized EV003454 - Galvanic/electrolytic zinc plated EV000154 - Other EV006034 - Untreated |  | EV011108 - BSF EV011109 - BSPF EV011110 - BSPT EV011111 - BSW EV004701 - G EV003295 - M EV010387 - MF EV011117 - NPSN EV003714 - NPT EV011115 - NPTF EV003695 - PG EV020526 - R EV011116 - Rd EV011114 - Tr EV011112 - UNC EV006238 - UNEF EV011113 - UNF EV020453 - W EV000154 - Other |  | EV013407 - #4 EV013408 - #5 EV013409 - #6 EV014958 - #8 EV014959 - #10 EV012334 - #12 EV008488 - 1/8 inch EV011097 - 5/32 inch EV009568 - 3/16 inch EV006239 - 1/4 inch EV006240 - 5/16 inch EV003501 - 3/8 inch EV021173 - 7/16 inch EV004591 - 1/2 inch EV021112 - 9/16 inch EV006246 - 5/8 inch EV003502 - 3/4 inch EV006247 - 7/8 inch EV003503 - 1 inch EV003504 - 1 1/4 inch EV004593 - 1 1/2 inch EV004594 - 2 inch EV006892 - 2 1/2 inch EV008489 - 2 3/4 inch EV004595 - 3 inch EV000154 - Other
Product reference | Description | EF002169 | EF001257 | EF000025 | EF000139 | EF000040 | EF001758 | EF003563 | EF003715 | EF003712 | EF012132 | EF000177 | EF009144 | EF005729
217552 | Nut DIN6923 M6 EZ | EV000179 |  | true | EV003454 | 6 | EV003295 | 6 |  |  |  | 10 | false
217554 | Nut DIN6923 M6 SS304 | EV000166 | EV006909 | true |  | 6 | EV003295 | 6 |  |  |  | 10 | false
217553 | Nut DIN6923 M8 EZ | EV000179 |  | true | EV003454 | 8 | EV003295 | 8 |  |  |  | 13 | false
217555 | Nut DIN6923 M8 SS304 | EV000166 | EV006909 | true |  | 8 | EV003295 | 8 |  |  |  | 13 | false
217568 | Nut TRFLEX PG07 PA6 7001 | EV000139 | EV000154 | true |  |  | EV003695 | [5 empty] | false
217569 | Nut TRFLEX PG09 PA6 7001 | EV000139 | EV000154 | true |  |  | EV003695 | [5 empty] | false
217570 | Nut TRFLEX PG11 PA6 7001 | EV000139 | EV000154 | true |  |  | EV003695 | [5 empty] | false
217571 | Nut TRFLEX PG13 PA6 7001 | EV000139 | EV000154 | true |  |  | EV003695 | [5 empty] | false
217572 | Nut TRFLEX PG16 PA6 7001 | EV000139 | EV000154 | true |  |  | EV003695 | [5 empty] | false
217573 | Nut TRFLEX PG21 PA6 7001 | EV000139 | EV000154 | true |  |  | EV003695 | [5 empty] | false
217574 | Nut TRFLEX PG29 PA6 7001 | EV000139 | EV000154 | true |  |  | EV003695 | [5 empty] | false
217575 | Nut TRFLEX PG36 PA6 7001 | EV000139 | EV000154 | true |  |  | EV003695 | [5 empty] | false
217576 | Nut TRFLEX PG48 PA6 7001 | EV000139 | EV000154 | true |  |  | EV003695 | [5 empty] | false

## EC000755
ETIM RELEASE | 7.0
Class | EC000755 | Anchor sleeve
Group | EG000049 | Fasteners
Link | https://prod.etim-international.com/Class/Details?classId=EC000755
|  | Model (A) | Bracing (A) | Material sleeve (A) | Material quality (A) | Surface protection (A) | Thread type (A) | Thread size (metric) (N) | Thread size (imperial) (A) | Thread per inch (N) | Length (N) - mm | With flange (L) | Self cutting (L)
|  | EV003645 - Drive in type EV003644 - For plug-in EV007958 - Screw model EV000154 - Other | EV003650 - 90° EV008158 - Hole EV008446 - Flat EV000158 - Pin EV000154 - Other | EV000179 - Steel EV000166 - Stainless steel EV000149 - Brass EV000139 - Plastic EV000154 - Other | EV008467 - Stainless steel A1 EV003740 - Stainless steel A2 EV003741 - Stainless steel A4 EV000154 - Other | EV000254 - Hot-dip galvanized EV003454 - Galvanic/electrolytic zinc plated EV006034 - Untreated | EV011111 - BSW EV003712 - Metric EV011112 - UNC EV006238 - UNEF EV011113 - UNF EV000154 - Other |  | EV013407 - #4 EV013408 - #5 EV013409 - #6 EV014958 - #8 EV014959 - #10 EV012334 - #12 EV008488 - 1/8 inch EV011097 - 5/32 inch EV009568 - 3/16 inch EV006239 - 1/4 inch EV006240 - 5/16 inch EV003501 - 3/8 inch EV021173 - 7/16 inch EV004591 - 1/2 inch EV021112 - 9/16 inch EV006246 - 5/8 inch EV003502 - 3/4 inch EV006247 - 7/8 inch EV003503 - 1 inch EV000154 - Other
Product reference | Description | EF000010 | EF006280 | EF001260 | EF001257 | EF000139 | EF001758 | EF003563 | EF003715 | EF012132 | EF001438 | EF005729 | EF001078
206468 | Anchorage CM M6X30 EZ | EV003645 | EV008158 | EV000179 |  | EV003454 | EV003712 | 6 |  |  | 30 | false | false
206469 | Anchorage CM M8X30 EZ | EV003645 | EV008158 | EV000179 |  | EV003454 | EV003712 | 8 |  |  | 30 | false | false

## EC000887
ETIM RELEASE | 7.0
Class | EC000887 | Machine screw
Group | EG000049 | Fasteners
Link | https://prod.etim-international.com/Class/Details?classId=EC000887
|  | Material (A) | Material quality (A) | Surface protection (A) | Head form (A) | Thread type (A) | Thread size (metric) (N) | Thread size (imperial) (A) | Thread per inch (N) | Screwing system (A) | With nut (L) | Length (N) - mm
|  | EV000072 - Aluminium EV000179 - Steel EV000166 - Stainless steel EV000149 - Brass EV000139 - Plastic EV000154 - Other | EV008345 - P65 (aluminium) EV008208 - 45H (steel) EV008206 - 4.8 (steel) EV008211 - 5.8 (steel) EV008216 - 8.8 (steel) EV008199 - 10.9 (steel) EV008470 - Stainless steel A2-70 EV008471 - Stainless steel A4-70 EV008347 - PA 6.6 (synthetic) EV000154 - Other | EV000254 - Hot-dip galvanized EV003454 - Galvanic/electrolytic zinc plated EV003664 - Anodized EV000154 - Other EV006034 - Untreated | EV003224 - Flat head EV007308 - Button head EV007309 - Button head with square EV000901 - Rounded head EV000203 - Hexagon EV000161 - Countersunk head EV007965 - Cheese head EV000154 - Other | EV011111 - BSW EV003712 - Metric EV011112 - UNC EV006238 - UNEF EV011113 - UNF EV000154 - Other |  | EV013407 - #4 EV013408 - #5 EV013409 - #6 EV014958 - #8 EV014959 - #10 EV012334 - #12 EV008488 - 1/8 inch EV011097 - 5/32 inch EV009568 - 3/16 inch EV006239 - 1/4 inch EV006240 - 5/16 inch EV003501 - 3/8 inch EV021173 - 7/16 inch EV004591 - 1/2 inch EV021112 - 9/16 inch EV006246 - 5/8 inch EV003502 - 3/4 inch EV006247 - 7/8 inch EV003503 - 1 inch EV000154 - Other |  | EV007720 - Screw slot EV000427 - Phillips EV008849 - Phillips slotted EV003608 - Pozidriv PZ EV007621 - PlusMinus EV003258 - Torx EV000203 - Hexagon EV008848 - Hexagon slotted EV007730 - Hexagon with Plus Minus EV007421 - Internal hexagon EV000154 - Other
Product reference | Description | EF002169 | EF001257 | EF000139 | EF000012 | EF001758 | EF003563 | EF003715 | EF012132 | EF000013 | EF005059 | EF001438
204362 | Set CTBF EZ | EV000179 |  | EV003454 | EV000154 | EV003712 | 6 |  |  | EV000154 | true | 20
207132 | Set CTBF HDG | EV000179 |  | EV000254 | EV000154 | EV003712 | 6 |  |  | EV000154 | true | 20
204923 | Set CTBF SS304 | EV000166 | EV008470 |  | EV000154 | EV003712 | 6 |  |  | EV000154 | true | 20
208229 | Set CTBF SS316 | EV000166 | EV008471 |  | EV000154 | EV003712 | 6 |  |  | EV000154 | true | 20
210020 | Set CTBP-100 PVCM1 7030 | EV000139 | EV000154 |  | EV007309 |  | 8 |  |  | EV007720 | true | 22
210017 | Set CTBP-100 UVM1 7035 | EV000139 | EV000154 |  | EV007309 |  | 8 |  |  | EV007720 | true | 22
204356 | Pack 100U. Set B1 EZ | EV000179 |  | EV003454 | EV007309 | EV003712 | 6 |  |  | EV000154 | true | 14
206826 | Pack 100U. Set B1 HDG | EV000179 |  | EV000254 | EV007309 | EV003712 | 6 |  |  | EV000154 | true | 14
204925 | Pack 100U. Set B1 SS304 | EV000166 | EV008470 |  | EV007309 | EV003712 | 6 |  |  | EV000154 | true | 20
204926 | Pack 100U. Set B2 EZ | EV000179 |  | EV003454 | EV007309 | EV003712 | 8 |  |  | EV000154 | true | 15
206792 | Pack 100U. Set B2 HDG | EV000179 |  | EV000254 | EV007309 | EV003712 | 8 |  |  | EV000154 | true | 15
205392 | Pack 100U. Set B2 SS304 | EV000166 | EV008470 |  | EV007309 | EV003712 | 8 |  |  | EV000154 | true | 15
208827 | Pack 50U. Set B3 HDG | EV000179 |  | EV000254 | EV007309 | EV003712 | 10 |  |  | EV000154 | true | 22
206818 | Pack 100U. Bolt DIN7985 M4X10 EZ | EV000179 |  | EV003454 | EV007308 | EV003712 | 4 |  |  | EV000427 | false | 10
217550 | Bolt DIN85 M4X10 SS304 | EV000166 | EV008470 |  | EV007308 | EV003712 | 4 |  |  | EV007720 | false | 10
217582 | Bolt ISO7380-2 M6X25 EZ | EV000179 |  | EV003454 | EV007308 | EV003712 | 6 |  |  | EV003258 | false | 25
217585 | Bolt ISO7380 M8X30 SS304 | EV000166 | EV008470 |  | EV007308 | EV003712 | 8 |  |  | EV003258 | false | 30

## EC002344
ETIM RELEASE | 7.0
Class | EC002344 | Speed nut
Group | EG000049 | Fasteners
Link | https://prod.etim-international.com/Class/Details?classId=EC002344
Suitable for sheet-metal screw (L)
Product reference | Description | EF005841
210266 | Nut TMK-100 M6 | true

## EC002356
ETIM RELEASE | 7.0
Class | EC002356 | Hexagon socket head screw
Group | EG000049 | Fasteners
Link | https://prod.etim-international.com/Class/Details?classId=EC002356
|  | Material (A) | Material quality (A) | Surface protection (A) | Thread type (A) | Thread size (metric) (N) | Thread size (imperial) (A) | Thread per inch (N) | Thread length (N) - mm | Length (N) - mm | Head form (A) | Wrench width (N) - mm
|  | EV000179 - Steel EV000166 - Stainless steel EV000139 - Plastic EV000154 - Other | EV008216 - 8.8 (steel) EV008199 - 10.9 (steel) EV008201 - 12.9 (steel) EV008470 - Stainless steel A2-70 EV008471 - Stainless steel A4-70 EV008472 - Stainless steel A4-80 EV008347 - PA 6.6 (synthetic) EV000154 - Other | EV006034 - Untreated EV000254 - Hot-dip galvanized EV003454 - Galvanic/electrolytic zinc plated EV000154 - Other | EV011108 - BSF EV011111 - BSW EV003712 - Metric EV003714 - NPT EV011112 - UNC EV006238 - UNEF EV011113 - UNF EV000154 - Other |  | EV013407 - #4 EV013408 - #5 EV013409 - #6 EV014958 - #8 EV014959 - #10 EV012334 - #12 EV008488 - 1/8 inch EV011097 - 5/32 inch EV009568 - 3/16 inch EV006239 - 1/4 inch EV006240 - 5/16 inch EV003501 - 3/8 inch EV021173 - 7/16 inch EV004591 - 1/2 inch EV021112 - 9/16 inch EV006246 - 5/8 inch EV003502 - 3/4 inch EV006247 - 7/8 inch EV003503 - 1 inch EV000154 - Other |  |  |  | EV001412 - Cylinder EV008297 - Flat cylinder EV007308 - Button head EV000194 - Countersunk EV000154 - Other
Product reference | Description | EF002169 | EF001257 | EF000139 | EF001758 | EF003563 | EF003715 | EF012132 | EF000368 | EF001438 | EF000012 | EF000177
210265 | Pack 100U. Bolt DIN7991 M6X16 EZ | EV000179 |  | EV003454 | EV003712 | 6 |  |  |  | 16 | EV000194
217577 | Bolt DIN912 M8X55 EZ | EV000179 |  | EV003454 | EV003712 | 8 |  |  | 55 | 63 | EV001412
217579 | Bolt DIN912 M8X55 SS304 | EV000166 | EV008470 |  | EV003712 | 8 |  |  | 55 | 63 | EV001412
217580 | Bolt DIN912 M8X70 EZ | EV000179 |  | EV003454 | EV003712 | 8 |  |  | 70 | 78 | EV001412
217581 | Bolt DIN912 M8X70 SS304 | EV000166 | EV008470 |  | EV003712 | 8 |  |  | 70 | 78 | EV001412

## EC002360
ETIM RELEASE | 7.0
Class | EC002360 | Long nut
Group | EG000049 | Fasteners
Link | https://prod.etim-international.com/Class/Details?classId=EC002360
|  | Material (A) | Material quality (A) | Surface protection (A) | Through-going thread (L) | Size of threaded connection 1 (A) | Size of thread connection 1 (inch) (A) | Threaded connection 1 (A) | Size of threaded connection 2 (A) | Size of thread connection (inch) 2 (A) | Threaded connection 2 (A) | Shape (A) | Height (N) - mm | Wrench width (N) - mm
|  | EV000179 - Steel EV000166 - Stainless steel EV000149 - Brass EV000139 - Plastic EV000138 - Copper EV008786 - Zamac EV000154 - Other | EV008213 - 6 (steel) EV008198 - 10 (steel) EV008467 - Stainless steel A1 EV003740 - Stainless steel A2 EV003741 - Stainless steel A4 EV000154 - Other | EV006034 - Untreated EV000254 - Hot-dip galvanized EV003454 - Galvanic/electrolytic zinc plated EV000253 - Sendzimir galvanized EV000154 - Other |  | EV009091 - M6 EV021249 - M6/M8 EV008314 - M8 EV021250 - M8/M12 EV004314 - M10 EV004315 - M12 EV007517 - M14 EV009092 - M16 EV000154 - Other | EV008488 - 1/8 inch EV006239 - 1/4 inch EV003501 - 3/8 inch EV004591 - 1/2 inch EV003502 - 3/4 inch EV003503 - 1 inch EV003504 - 1 1/4 inch EV004593 - 1 1/2 inch EV004594 - 2 inch EV006892 - 2 1/2 inch EV008489 - 2 3/4 inch EV004595 - 3 inch EV000154 - Other | EV004442 - Internal thread EV004441 - External thread EV008029 - Internal- and external thread EV000154 - Other | EV009091 - M6 EV021249 - M6/M8 EV008314 - M8 EV021250 - M8/M12 EV004314 - M10 EV004315 - M12 EV007517 - M14 EV009092 - M16 EV000154 - Other | EV008488 - 1/8 inch EV006239 - 1/4 inch EV003501 - 3/8 inch EV004591 - 1/2 inch EV003502 - 3/4 inch EV003503 - 1 inch EV003504 - 1 1/4 inch EV004593 - 1 1/2 inch EV004594 - 2 inch EV006892 - 2 1/2 inch EV008489 - 2 3/4 inch EV004595 - 3 inch EV000154 - Other | EV004442 - Internal thread EV004441 - External thread EV008029 - Internal- and external thread EV000154 - Other | EV000167 - Round EV000203 - Hexagon EV000396 - Oval EV000154 - Other
Product reference | Description | EF002169 | EF001257 | EF000139 | EF005691 | EF023676 | EF023496 | EF023498 | EF023677 | EF023499 | EF023501 | EF000051 | EF000040 | EF000177
206323 | Union sleeve MVR M6 EZ | EV000179 |  | EV003454 | true | EV009091 |  | EV004442 | EV009091 |  | EV004442 | EV000167 | 20
204462 | Union sleeve MVR M8 EZ | EV000179 |  | EV003454 | true | EV008314 |  | EV004442 | EV008314 |  | EV004442 | EV000167 | 25
207402 | Union sleeve MVR M8 SS304 | EV000166 | EV003740 |  | true | EV008314 |  | EV004442 | EV008314 |  | EV004442 | EV000167 | 25

## EC002370
ETIM RELEASE | 7.0
Class | EC002370 | Stirrup bolt U-form
Group | EG000049 | Fasteners
Link | https://prod.etim-international.com/Class/Details?classId=EC002370
|  | Material (A) | Surface protection (A) | Thread type (A) | Thread size (metric) (N) | Thread size (imperial) (A) | Thread per inch (N) | Height (N) - mm | Dual spacing screw thread (N) - mm | Thread length (N) - mm | Outer pipe diameter (N) - mm
|  | EV000179 - Steel EV000166 - Stainless steel EV000154 - Other | EV000254 - Hot-dip galvanized EV003454 - Galvanic/electrolytic zinc plated EV006034 - Untreated | EV011111 - BSW EV003712 - Metric EV011112 - UNC EV006238 - UNEF EV011113 - UNF EV000154 - Other |  | EV013407 - #4 EV013408 - #5 EV013409 - #6 EV014958 - #8 EV014959 - #10 EV012334 - #12 EV008488 - 1/8 inch EV011097 - 5/32 inch EV009568 - 3/16 inch EV006239 - 1/4 inch EV006240 - 5/16 inch EV003501 - 3/8 inch EV021173 - 7/16 inch EV004591 - 1/2 inch EV021112 - 9/16 inch EV006246 - 5/8 inch EV003502 - 3/4 inch EV006247 - 7/8 inch EV003503 - 1 inch EV000154 - Other
Product reference | Description | EF002169 | EF000139 | EF001758 | EF003563 | EF003715 | EF012132 | EF000040 | EF005887 | EF000368 | EF006272
207460 | U-Bold ABC 1" EZ | EV000179 | EV003454 | EV003712 | 6 |  |  | 61 | 42 | 23
208209 | U-Bold ABC 1" HDG | EV000179 | EV000254 | EV003712 | 6 |  |  | 62 | 44 | 24
207461 | U-Bold ABC 1.1/2" EZ | EV000179 | EV003454 | EV003712 | 8 |  |  | 80 | 59 | 26
208211 | U-Bold ABC 1.1/2" HDG | EV000179 | EV000254 | EV003712 | 8 |  |  | 80 | 59 | 26
208190 | U-Bold ABC 1.1/4" EZ | EV000179 | EV003454 | EV003712 | 6 |  |  | 73 | 51 | 24
208210 | U-Bold ABC 1.1/4" HDG | EV000179 | EV000254 | EV003712 | 6 |  |  | 73 | 53 | 24
207458 | U-Bold ABC 1/2" EZ | EV000179 | EV003454 | EV003712 | 6 |  |  | 42 | 30 | 17
208207 | U-Bold ABC 1/2" HDG | EV000179 | EV000254 | EV003712 | 6 |  |  | 42 | 32 | 17
207462 | U-Bold ABC 2" EZ | EV000179 | EV003454 | EV003712 | 8 |  |  | 91 | 71 | 26
208212 | U-Bold ABC 2" HDG | EV000179 | EV000254 | EV003712 | 8 |  |  | 91 | 71 | 26
208191 | U-Bold ABC 2.1/2" EZ | EV000179 | EV003454 | EV003712 | 10 |  |  | 117 | 85 | 35
208213 | U-Bold ABC 2.1/2" HDG | EV000179 | EV000254 | EV003712 | 10 |  |  | 117 | 85 | 35
207463 | U-Bold ABC 3" EZ | EV000179 | EV003454 | EV003712 | 10 |  |  | 130 | 101 | 35
208214 | U-Bold ABC 3" HDG | EV000179 | EV000254 | EV003712 | 10 |  |  | 130 | 101 | 35
207459 | U-Bold ABC 3/4" EZ | EV000179 | EV003454 | EV003712 | 6 |  |  | 50 | 35 | 19
208208 | U-Bold ABC 3/4" HDG | EV000179 | EV000254 | EV003712 | 6 |  |  | 50 | 37 | 19
207464 | U-Bold ABC 4" EZ | EV000179 | EV003454 | EV003712 | 10 |  |  | 155 | 127 | 35
208215 | U-Bold ABC 4" HDG | EV000179 | EV000254 | EV003712 | 10 |  |  | 155 | 127 | 35

## EC002380
ETIM RELEASE | 7.0
Class | EC002380 | Hexagon head bolt
Group | EG000049 | Fasteners
Link | https://prod.etim-international.com/Class/Details?classId=EC002380
|  | Material (A) | Material quality (A) | Surface protection (A) | Thread size (metric) (N) | Thread size (imperial) (A) | Pitch thread (N) - mm | Thread type (A) | Length (N) - mm | Wrench width (N) - mm | Full thread (L) | With nut (L) | With washer (L)
|  | EV000072 - Aluminium EV000179 - Steel EV000166 - Stainless steel EV000139 - Plastic EV000154 - Other | EV008343 - P40 (aluminium) EV008344 - P60 (aluminium) EV007993 - 16 EV008209 - 5 (steel) EV008210 - 5.6 (steel) EV008216 - 8.8 (steel) EV008199 - 10.9 (steel) EV008470 - Stainless steel A2-70 EV008471 - Stainless steel A4-70 EV008472 - Stainless steel A4-80 EV008346 - PA 6 (synthetic) EV008347 - PA 6.6 (synthetic) EV000154 - Other | EV006034 - Untreated EV000254 - Hot-dip galvanized EV003454 - Galvanic/electrolytic zinc plated EV001753 - Coated EV000154 - Other |  | EV013407 - #4 EV013408 - #5 EV013409 - #6 EV014958 - #8 EV014959 - #10 EV012334 - #12 EV008488 - 1/8 inch EV006239 - 1/4 inch EV006240 - 5/16 inch EV003501 - 3/8 inch EV021173 - 7/16 inch EV004591 - 1/2 inch EV021112 - 9/16 inch EV006246 - 5/8 inch EV003502 - 3/4 inch EV006247 - 7/8 inch EV003503 - 1 inch EV021139 - 1 1/8 inch EV003504 - 1 1/4 inch EV004593 - 1 1/2 inch EV006242 - 1 3/4 inch EV004594 - 2 inch EV006892 - 2 1/2 inch EV008489 - 2 3/4 inch EV004595 - 3 inch EV000154 - Other |  | EV011108 - BSF EV011109 - BSPF EV011110 - BSPT EV011111 - BSW EV004701 - G EV003295 - M EV010387 - MF EV011117 - NPSN EV003714 - NPT EV011115 - NPTF EV003695 - PG EV020526 - R EV011116 - Rd EV011114 - Tr EV011112 - UNC EV006238 - UNEF EV011113 - UNF EV020453 - W EV000154 - Other
Product reference | Description | EF002169 | EF001257 | EF000139 | EF003563 | EF003715 | EF003712 | EF001758 | EF001438 | EF000177 | EF009106 | EF005059 | EF005076
207228 | Set CT2 M10X100 SS304 | EV000166 | EV008470 |  | 10 |  |  | EV003295 | 100 | 17 | true | true | false
210088 | Set CT2 M8X55 EZ | EV000179 |  | EV003454 | 8 |  |  | EV003295 | 55 | 13 | true | true | false
206793 | Set CT2 M8X75 EZ | EV000179 |  | EV003454 | 8 |  |  | EV003295 | 75 | 13 | true | true | false
214307 | Set CT2 M8X75 SS304 | EV000166 | EV008470 |  | 8 |  |  | EV003295 | 75 | 13 | true | true | false
207074 | Set CT4-100 M10X20 EZ | EV000179 |  | EV003454 | 10 |  |  | EV003295 | 20 | 17 | true | true | false
217563 | Bolt DIN933 M10X20 EZ | EV000179 |  | EV003454 | 10 |  |  | EV003295 | 20 | 17 | true | false | false
217578 | Bolt DIN933 M10X20 SS304 | EV000166 | EV008470 |  | 10 |  |  | EV003295 | 20 | 17 | true | false | false
217559 | Bolt DIN933 M10X30 EZ | EV000179 |  | EV003454 | 10 |  |  | EV003295 | 30 | 17 | true | false | false
217547 | Bolt DIN933 M10X30 SS304 | EV000166 | EV008470 |  | 10 |  |  | EV003295 | 30 | 17 | true | false | false
217548 | Bolt DIN933 M6X20 EZ | EV000179 |  | EV003454 | 6 |  |  | EV003295 | 16 | 10 | true | false | false
205545 | Bolt DIN933 M6X25 EZ | EV000179 |  | EV003454 | 6 |  |  | EV003295 | 25 | 10 | true | false | false
217549 | Bolt DIN933 M6X25 SS304 | EV000166 | EV008470 |  | 6 |  |  | EV003295 | 25 | 10 | true | false | false
217546 | Bolt DIN933 M8X20 SS304 | EV000166 | EV008470 |  | 8 |  |  | EV003295 | 20 | 13 | true | false | false
217545 | Bolt DIN933 M8X25 EZ | EV000179 |  | EV003454 | 8 |  |  | EV003295 | 25 | 13 | true | false | false
217566 | Bolt DIN933 M8X55 EZ | EV000179 |  | EV003454 | 8 |  |  | EV003295 | 55 | 13 | true | false | false
217564 | Bolt DIN933 M8X70 EZ | EV000179 |  | EV003454 | 8 |  |  | EV003295 | 70 | 13 | true | false | false

## EC003020
ETIM RELEASE | 7.0
Class | EC003020 | Split-/safe pin
Group | EG000049 | Fasteners
Link | https://prod.etim-international.com/Class/Details?classId=EC003020
|  | Model (A) | Material (A) | Material quality (A) | Surface protection (A) | Diameter (N) - mm | Diameter axle (MIN) (R) - mm | Diameter axle (MAX) (R) - mm | Length (N) - mm
|  | EV014658 - Spring pin dual-sided EV014659 - Linchpin EV014660 - Split pin EV014661 - R-shaped spring type EV000154 - Other | EV000072 - Aluminium EV000149 - Brass EV000166 - Stainless steel EV000179 - Steel EV000154 - Other | EV006909 - Stainless steel V2A EV006908 - Stainless steel V4A EV000154 - Other | EV000112 - Anodised EV000254 - Hot-dip galvanized EV003454 - Galvanic/electrolytic zinc plated EV006034 - Untreated EV000191 - Nickel-plated EV000154 - Other
Product reference | Description | EF000010 | EF002169 | EF001257 | EF000139 | EF000551 | EF007110 | EF007110 | EF001438
207297 | Split pin DIN94 8X80 EZ | EV014660 | EV000179 |  | EV003454 | 8 |  |  | 80

## EC010150
ETIM RELEASE | 7.0
Class | EC010150 | Rail beam clamp
Group | EG000049 | Fasteners
Link | https://prod.etim-international.com/Class/Details?classId=EC010150
|  | Material (A) | Material quality (A) | Surface protection (A) | Clamping range (MIN) (R) - mm | Clamping range (MAX) (R) - mm | Permitted net load (N) - N | Suitable for strut rail (L) | Rail height (MIN) (R) - mm | Rail height (MAX) (R) - mm | Rail width (MIN) (R) - mm | Rail width (MAX) (R) - mm | Bolt dimension (metric) (N) | U-shaped clamping bolt (L)
|  | EV000179 - Steel EV000166 - Stainless steel | EV008430 - Stainless steel 304 (1.4301) EV008431 - Stainless steel 316 (1.4401) | EV006034 - Untreated EV000254 - Hot-dip galvanized EV003454 - Galvanic/electrolytic zinc plated
Product reference | Description | EF002169 | EF001257 | EF000139 | EF002392 | EF002392 | EF006235 | EF024458 | EF023166 | EF023166 | EF022682 | EF022682 | EF003649 | EF023986
215501 | BRP clamp GV2 PG | EV000179 |  | EV003454 |  |  |  | false |  |  |  |  | 8 | false
211805 | Beam Clamp BEV HDG | EV000179 |  | EV000254 |  |  |  | false | [5 empty] | false
214473 | Beam Clamp BEV SS304 | EV000166 | EV008430 |  |  |  |  | false | [5 empty] | false
208809 | Beam Clamp BCA 41X41 HDG | EV000179 |  | EV000254 |  |  |  | true | 41 | 41 | 41 | 41 | 10 | true
208810 | Beam Clamp BCA 41X82 HDG | EV000179 |  | EV000254 |  |  |  | true | 82 | 82 | 41 | 41 | 10 | true
205624 | Beam Clamp BRP HDG | EV000179 |  | EV000254 |  |  | 102 | false | [5 empty] | false
211230 | Beam Clamp BVL41 HDG | EV000179 |  | EV000254 |  |  |  | true | 41 | 41 | 41 | 41 | 10 | false
211231 | Beam Clamp BVL82 HDG | EV000179 |  | EV000254 |  |  |  | true | 82 | 82 | 41 | 41 | 10 | false
207073 | Variable beam clamp GVV2 PG | EV000179 |  | EV003454 |  |  | 20 | false |  |  |  |  | 8 | false
218642 | BRP clamp GV2 SS304 | EV000166 | EV008430 |  |  |  | 10 | false |  |  |  |  | 8 | false

## EC002704
ETIM RELEASE | 7.0
Class | EC002704 | Cylindrical fuse
Group | EG000020 | Circuit breakers and fuses
Link | https://prod.etim-international.com/Class/Details?classId=EC002704
|  | Size (A) | Rated voltage (MIN) (R) - V | Rated voltage (MAX) (R) - V | Rated voltage (A) | Voltage type (A) | Utilization category (A) | Rated operating frequency (MIN) (R) - Hz | Rated operating frequency (MAX) (R) - Hz | Nominal current (N) - A | With striker (L) | Release characteristic (A) | Breaking capacity (N) - kA
|  | EV014064 - 8x23 mm EV014065 - 8x32 mm EV014066 - 10x26 mm EV014067 - 10x32 mm EV010286 - 10x38 mm EV010287 - 14x51 mm EV010288 - 22x58 mm EV010289 - 27x60 mm EV000154 - Other |  |  | EV014455 - AC 500 V EV014456 - AC 600 V / DC300 V EV000154 - Other | EV000460 - AC EV000509 - AC/DC EV000461 - DC | EV005307 - aM (switchgear protection) EV005309 - aR (accompanied semiconductor protection) EV005306 - gL/gG (cable protection/equipment protection) EV005308 - gR (general purpose semiconductor protection) EV000154 - Other |  |  |  |  | EV014450 - CC EV004701 - G EV009271 - H EV020890 - J EV014451 - K5 EV000141 - L EV014452 - M (Midget) EV014453 - RK1 EV014454 - RK5 EV004727 - T EV000154 - Other
Product reference | Description | EF000088 | EF003977 | EF003977 | EF007681 | EF000187 | EF002572 | EF007370 | EF007370 | EF000001 | EF008175 | EF000889 | EF005617
200404 | FUSE BASORTRUNKING | EV000154 | 240 | 264 |  |  |  | 50 | 50 | 13 |  |  | 6

## EC000125
ETIM RELEASE | 7.0
Class | EC000125 | Socket outlet
Group | EG000013 | Domestic switching devices
Link | https://prod.etim-international.com/Class/Details?classId=EC000125
|  | Model (A) | Protective contact (L) | Protective earth pin round (L) | Number of active Pins (round) (N) | Number of active Pins (flat) (N) | With signal lamp (L) | With built-in USB power supply (L) | Number of units (N) | Number of modules (module system) (N) | Number of socket outlets switchable (N) | Number of phases (N) | Imprint/indication (A) | Connection type (A) | With hinged lid (L) | With child-protection (L) | Label space/information surface (L) | Colour (A) | RAL-number (similar) (N) | Transparent (L) | Lockable (L) | Eject-mechanism (L) | Insulated mounting (L) | With function lighting (L) | With orientation lighting (L) | Over voltage protection (L) | Fault current protection (L) | With miniature fuse (L) | Special power supply (A) | Mounting method (A) | Type of fastening (A) | Material (A) | Material quality (A) | Halogen free (L) | Surface protection (A) | Surface finishing (A) | Antibacterial treatment (L) | With on/off switch (L) | With loop through function (L) | Rotated central insert (L) | Nominal current (N) - A | Nominal voltage (N) - V | Frequency (MIN) (R) - Hz | Frequency (MAX) (R) - Hz | Rated fault current (N) - mA | Suitable for degree of protection (IP) (A) | For heavy conditions (according to VDE) (L) | Impact strength (A) | Width of device (N) - mm | Height of device (N) - mm | Depth of device (N) - mm | Min. depth of built-in installation box (N) - mm
|  | EV002727 - Protective contact (SCHUKO) EV006280 - EURO plug (CEE 7/16) EV006335 - American National Standard EV010502 - Australian standard AS/NZS 3112 EV006365 - British Standard EV006401 - HNA EV006457 - NEMA EV006512 - TERKO EV010068 - Swiss norm type 12 EV010069 - Swiss norm type 13 EV010699 - Swiss norm type 13a EV010702 - Swiss norm type 13/23 EV010497 - Swiss norm type 15 EV010700 - Swiss norm type 15a EV010701 - Swiss norm type 15/25 EV010498 - Swiss norm type 23 EV010499 - Swiss norm type 25 EV010500 - Swiss norm type 30 EV010501 - Swiss norm type 34 EV009679 - CSN-Norm EV010703 - French norm NF EV013828 - Italian type P10 EV011651 - Italian type P11 EV013827 - Italian type P17/11 EV011653 - Italian type P30 EV011654 - Italian type Bipasso EV014121 - Multi-standard socket EV000154 - Other | [10 empty] | EV009044 - Scanable symbol / barrier free EV006369 - Data EV006379 - EDP (Electronic data processing) EV006496 - SV EV006534 - WSV EV006538 - ZSV EV014817 - Degree of protection (IP) EV000154 - Other EV005886 - Without imprint | EV000765 - Crimping EV006385 - Blade terminal EV000764 - Solder EV001308 - Insulation displacement connector EV001008 - Screwed terminal EV006494 - Plug clamp EV006535 - Pinching contact EV000154 - Other |  |  |  | EV000072 - Aluminium EV000309 - Anthracite EV000279 - Beige EV000080 - Blue EV008030 - Cyan (blue-green) EV000083 - Brown EV000082 - Bronze EV000291 - Chrome EV000294 - Stainless steel EV008893 - Cream white (electro white) EV000234 - Yellow EV000119 - Gold EV000270 - Grey EV000235 - Green EV000131 - Wood EV000149 - Brass EV000236 - Orange EV000290 - Platinum EV000233 - Red EV000206 - Black EV000205 - Silver EV000300 - Titanium EV000202 - White EV000256 - Natural colour EV000154 - Other | [10 empty] | EV006379 - EDP (Electronic data processing) EV004382 - Safety power supply (green) EV004384 - Additional safety power supply (red) EV004383 - Supplementary safety power supply (orange) EV006426 - No special power supply EV000154 - Other | EV000383 - Flush mounted (plaster) EV000384 - Surface mounted (plaster) EV003187 - Wall duct EV009726 - Built-in installation EV009934 - Module frame EV000154 - Other | EV006353 - Mounting with claw and screw EV006354 - Mounting with screw EV006352 - Mounting with claw EV003046 - Stick EV010006 - Snap mounting (engagement) EV000154 - Other | EV000139 - Plastic EV000169 - Rubber EV001303 - Full rubber EV000914 - Metal EV000219 - Glass EV000572 - Ceramics EV000131 - Wood EV003673 - Stone EV006103 - Leather EV000154 - Other | EV001304 - Duroplast EV000403 - Thermoplastic EV000163 - Polyvinyl chloride (PVC) EV000072 - Aluminium EV000294 - Stainless steel EV000138 - Copper EV000149 - Brass EV000162 - Porcelain EV007710 - Slate EV000154 - Other |  | EV000112 - Anodised EV010983 - Decor EV020193 - Brushed EV000113 - Lacquered EV005968 - Metallic EV009951 - Nano coated EV007971 - Sand-cast EV000193 - Galvanized EV000154 - Other EV006034 - Untreated | EV006395 - Glossy EV000146 - Matt | [9 empty] | EV006404 - IP00 EV006405 - IP20 EV006406 - IP21 EV006608 - IP22 EV006407 - IP23 EV006408 - IP24 EV006409 - IP2X EV006410 - IP30 EV006411 - IP31 EV006412 - IP32 EV006413 - IP34 EV006414 - IP3X EV006415 - IP40 EV006416 - IP41 EV006417 - IP42 EV006418 - IP44 EV006419 - IP54 EV006420 - IP55 EV006421 - IP65 EV006422 - IP66 EV006423 - IP67 EV000154 - Other |  | EV011423 - IK00 EV006807 - IK01 EV006808 - IK02 EV006809 - IK03 EV006810 - IK04 EV006811 - IK05 EV006812 - IK06 EV006813 - IK07 EV006814 - IK08 EV006815 - IK09 EV008784 - IK10 EV011541 - > IK10 EV000154 - Other
Product reference | Description | EF000010 | EF001033 | EF012000 | EF011998 | EF011999 | EF000198 | EF009258 | EF000074 | EF009573 | EF008814 | EF000351 | EF003823 | EF000124 | EF000117 | EF000389 | EF001035 | EF000007 | EF003882 | EF006243 | EF000113 | EF001051 | EF001588 | EF008861 | EF008862 | EF001332 | EF001333 | EF006571 | EF001334 | EF000003 | EF002442 | EF002169 | EF001257 | EF000025 | EF000139 | EF006569 | EF023790 | EF000488 | EF006604 | EF001331 | EF000001 | EF000002 | EF000416 | EF000416 | EF002358 | EF006755 | EF002651 | EF004293 | EF008808 | EF008809 | EF008810 | EF012278
204723 | Single phase socket B-T | EV000154 | [5 empty] | false | 1 |  | 1 | 1 |  |  | false |  |  | EV000202 |  | false | [9 empty] | EV003187 |  | EV000139 |  |  |  | EV000146 |  |  |  |  | 13 | 250 | [6 empty] | 50 | 75 | 30
204912 | Three phase socket B-TS | EV000154 | [5 empty] | false | 1 |  | 3 | 3 |  |  | false |  |  | EV000202 |  | false | [9 empty] | EV003187 |  | EV000139 |  |  |  | EV000146 |  |  |  |  | 13 | 250 | [6 empty] | 50 | 112 | 30

## EC000242
ETIM RELEASE | 7.0
Class | EC000242 | Plug with protective contact
Group | EG000013 | Domestic switching devices
Link | https://prod.etim-international.com/Class/Details?classId=EC000242
|  | Model (A) | Material (A) | Material quality (A) | For heavy conditions (according to VDE) (L) | Degree of protection (IP) (A) | Degree of protection (NEMA) (A) | Angle of plug (A) | Connection system (A) | Colour (A) | Number of poles (N) | Nominal voltage (N) - V | Nominal current (N) - A | NEMA designation (A) | Protective earth pin round (L)
|  | EV002727 - Protective contact (SCHUKO) EV006335 - American National Standard EV010502 - Australian standard AS/NZS 3112 EV006457 - NEMA EV006365 - British Standard EV011651 - Italian type P11 EV011652 - Italian type P17 EV011653 - Italian type P30 EV011654 - Italian type Bipasso EV006401 - HNA EV006512 - TERKO EV005891 - Earthing pin EV000154 - Other | EV000139 - Plastic EV000169 - Rubber EV001303 - Full rubber EV000154 - Other | EV001304 - Duroplast EV000403 - Thermoplastic EV000163 - Polyvinyl chloride (PVC) EV000154 - Other |  | EV006404 - IP00 EV006606 - IP10 EV006607 - IP12 EV006405 - IP20 EV006406 - IP21 EV006608 - IP22 EV006407 - IP23 EV006408 - IP24 EV006409 - IP2X EV006410 - IP30 EV006411 - IP31 EV006412 - IP32 EV006609 - IP33 EV006413 - IP34 EV006414 - IP3X EV006415 - IP40 EV006416 - IP41 EV006417 - IP42 EV006610 - IP43 EV006418 - IP44 EV006611 - IP45 EV006612 - IP50 EV006613 - IP52 EV006614 - IP53 EV006419 - IP54 EV006420 - IP55 EV006615 - IP56 EV006616 - IP57 EV006617 - IP58 EV006618 - IP64 EV006421 - IP65 EV006422 - IP66 EV006423 - IP67 EV006619 - IP68 EV006620 - IPX0 EV006621 - IPX4 EV006622 - IPX7 EV000154 - Other | EV000070 - 4 EV014040 - 4X EV002393 - 6 EV014041 - 6P EV000154 - Other | EV000164 - Straight EV000409 - Angled EV003873 - Right-angled | EV001008 - Screwed terminal EV005434 - Screw less terminal EV000154 - Other | EV000080 - Blue EV000083 - Brown EV008868 - Bronze green EV000234 - Yellow EV000270 - Grey EV000235 - Green EV000236 - Orange EV000233 - Red EV000206 - Black EV000202 - White EV000154 - Other |  |  |  | EV014128 - 5-15 EV014131 - 5-20 EV014122 - 5-30 EV014125 - 5-50 EV014129 - 6-15 EV014132 - 6-20 EV014123 - 6-30 EV014126 - 6-50 EV014130 - 7-15 EV014124 - 7-30 EV014127 - 7-50 EV014133 - 14-20 EV014134 - 14-30 EV014135 - 14-50 EV014136 - 14-60 EV014137 - 15-20 EV014138 - 15-30 EV014139 - 15-50 EV014140 - 15-60 EV000154 - Other
Product reference | Description | EF000010 | EF002169 | EF001257 | EF002651 | EF005474 | EF011959 | EF002650 | EF002649 | EF000007 | EF001391 | EF000002 | EF000001 | EF012001 | EF012000
200402 | PLUG FN WITH FUSIBLE | EV000154 | EV000139 |  |  |  |  | EV000164 |  | EV000202 |  | 250 | 13
206513 | 3FN PLUG WITH FUSE | EV000154 | EV000139 |  |  |  |  | EV000164 |  | EV000202 |  | 250 | 13

## EC001753
ETIM RELEASE | 7.0
Class | EC001753 | Photovoltaics connecting and mounting element
Group | EG000055 | Renewable energy
Link | https://prod.etim-international.com/Class/Details?classId=EC001753
|  | Model (A) | Material (A) | Surface protection (A) | Width (N) - mm | Height (N) - mm | Depth (N) - mm | With mounting material (L) | For frame height (MIN) (R) - mm | For frame height (MAX) (R) - mm
|  | EV023625 - Distance plate EV015024 - Slide-system middle element EV015025 - Slide-system end element EV000692 - End cap EV015022 - Termination clamp EV003389 - Earthing connection EV015128 - Tile EV001085 - Clamp piece EV000677 - Cross connector EV015021 - Middle clamp EV015023 - Profile connector EV007915 - Connector EV000154 - Other | EV000072 - Aluminium EV000166 - Stainless steel EV000179 - Steel EV000154 - Other | EV000112 - Anodised EV000193 - Galvanized EV000154 - Other
Product reference | Description | EF000010 | EF002169 | EF000139 | EF000008 | EF000040 | EF000049 | EF006009 | EF012648 | EF012648
206794 | Central union FPSC-12 AL | EV015023 | EV000072 |  | 36 | 15.5 | 70 | false
206795 | Lateral union FPSL-35 AL | EV015023 | EV000072 |  | 30 | 39 | 70 | false | 35 | 40